## Worksheet
Constants |  | Source/Equation | [9 empty] | I calculated this differenty from Amanda
R (L⋅atm⋅K−1⋅mol−1) | 0.082057
convert to K | 273.15 | [7 empty] | there are (.009+.012) ml in the vials
Airpressure, lab, (atm) | 1.0165 | Average in cumbaya during processing period
Air temp, lab (c) | 21 | Average in cumbaya during processing period
Vial size (L) | 0.0094553 | ave volume of 5, 9 ml vials
mol/L in lab | 0.042115 | n/V = P/(R*T) | [7 empty] | 0.024392
[13 empty] | 0.0014182 | mol/(L*atm)
Ambient CH4 concentration ppm | 1.9124 | average 2021 from Moaa (uatm) | [9 empty] | dlnHcp/s(1/T) | 1600 | K
[11 empty] | C1 = C2 * V2 / V1 | Sanders 2011 |  |  | p=(n/V)*R*T | Sgas = kH * Pgas
Vol air extracted (L) | 0.012
[13 empty] | Calculate Henry's law in the field |  | Final Calculations
|  |  |  | sample collection and processing | [5 empty] | Convert machene readout |  |  | (for water as solvent )
Bottle No | Site | Location | Rep | Date_collected | Bottle_size | Bottle_size | Headspace extracted | Sample_Vol | CH4 GCC Output (with N, overpressurized) | CH4 GCC (with N, overpressurized) | CH4 corrected | Watertemp_Field | AirPress_Field | Kh adjusted for water temperature | Partial Pressure CH4 headspace | Initial CH4 aq concentration using Kh | Partial Pressure CH4 in atmosphere | equilibrium of aqueous CH4 with atmosphere | %Sat using umol/L
[5 empty] | ml | L | ml | L | umol ch4/mol gas | umol ch4/L gas | umol/L | c | kPa | mol/(L*atm) = umol/(L*uatm) | uatm | umol/L | uatm | umol/L | %
1 | Colmillo | 0m | A | 2022-07-26 | 71.28 | 0.07128 | 15 | 0.05628 | 48.2659 | 2.0327 | 3.6344 | 7.054 | 64.56 | 0.0019999 | 87.723 | 4.0858 | 1.2188 | 0.0024374 | 167628.0061
2 | Wetland_11 | 3 | B | 2022-07-19 | 70.65 | 0.07065 | 15 | 0.05565 | 321.1159 | 13.5237 | 24.1796 | 6.166 | 62.7488 | 0.0020365 | 583.6263 | 7.706 | 1.1846 | 0.0024125 | 319423.807
3 | Wetland_06 | 2 | C | 2022-07-19 | 71.3 | 0.0713 | 15 | 0.0563 | 8.9078 | 0.37515 | 0.67074 | 5.5728 | 62.6023 | 0.0020615 | 16.1899 | 0.21208 | 1.1818 | 0.0024363 | 8704.8955
4 | Wetland_03 | 1 | A | 2022-07-07 | 71.21 | 0.07121 | 15 | 0.05621 | 2.5248 | 0.10633 | 0.19011 | 4.2688 | 61.6691 | 0.0021179 | 4.5888 | 0.060452 | 1.1642 | 0.0024657 | 2451.7276
5 | Wetland_06 | 3 | C | 2022-07-19 | 70.31 | 0.07031 | 15 | 0.05531 | 18.0451 | 0.75996 | 1.3588 | 5.5728 | 62.6023 | 0.0020615 | 32.7969 | 0.43611 | 1.1818 | 0.0024363 | 17900.026
6 | Colmillo | 0m | A | 2022-07-26 | 71.3 | 0.0713 | 15 | 0.0563 | 36.0415 | 1.5179 | 2.7139 | 7.054 | 64.56 | 0.0019999 | 65.5052 | 0.85406 | 1.2188 | 0.0024374 | 35039.1625
7 | Wetland_03 | 2 | B | 2022-07-14 | 71.43 | 0.07143 | 15 | 0.05643 | 3.3373 | 0.14055 | 0.25129 | 6.0436 | 61.9079 | 0.0020416 | 6.0655 | 0.079182 | 1.1687 | 0.0023861 | 3318.4295
8 | Wetland_03 | 3 | A | 2022-07-07 | 70.53 | 0.07053 | 15 | 0.05553 | 1.8904 | 0.079614 | 0.14234 | 4.2688 | 61.6691 | 0.0021179 | 3.4358 | 0.045727 | 1.1642 | 0.0024657 | 1854.5536
9 | Wetland_11 | 1 | C | 2022-07-22 | 71 | 0.071 | 15 | 0.056 | 37.1335 | 1.5639 | 2.7961 | 6.37 | 62.6823 | 0.002028 | 67.4899 | 0.88583 | 1.1833 | 0.0023999 | 36911.7124
10 | Wetland_11 | 3 | C | 2022-07-22 | 71.24 | 0.07124 | 15 | 0.05624 | 19.5907 | 0.82506 | 1.4752 | 6.37 | 62.6823 | 0.002028 | 35.606 | 0.46565 | 1.1833 | 0.0023999 | 19403.4283
11 | Wetland_08 | 1 | B | 2022-07-08 | 70.44 | 0.07044 | 15 | 0.05544 | 38.5051 | 1.6216 | 2.8994 | 7.079 | 63.8413 | 0.0019989 | 69.9828 | 0.92435 | 1.2052 | 0.0024091 | 38369.4174
12 | Wetland_11 | 2 | C | 2022-07-22 | 70.98 | 0.07098 | 15 | 0.05598 | 8.7518 | 0.36858 | 0.659 | 6.37 | 62.6823 | 0.002028 | 15.9063 | 0.20884 | 1.1833 | 0.0023999 | 8702.1559
13 | Wetland_09 | 1 | C | 2022-07-18 | 71.62 | 0.07162 | 15 | 0.05662 | 484.9687 | 20.4243 | 36.5174 | 7.582 | 63.8091 | 0.0019785 | 881.4278 | 11.4183 | 1.2046 | 0.0023834 | 479083.3473
14 | Wetland_08 | 3 | B | 2022-07-08 | 70.66 | 0.07066 | 15 | 0.05566 | 84.3163 | 3.551 | 6.3489 | 7.079 | 63.8413 | 0.0019989 | 153.2444 | 2.0173 | 1.2052 | 0.0024091 | 83737.3551
15 | Wetland_11 | 3 | A | 2022-07-11 | 71.08 | 0.07108 | 15 | 0.05608 | 14.8699 | 0.62624 | 1.1197 | 8.4016 | 62.785 | 0.001946 | 27.026 | 0.35208 | 1.1853 | 0.0023065 | 15264.4951
16 | Wetland_08 | 2 | B | 2022-07-08 | 70.94 | 0.07094 | 15 | 0.05594 | 34.8931 | 1.4695 | 2.6274 | 7.079 | 63.8413 | 0.0019989 | 63.418 | 0.83129 | 1.2052 | 0.0024091 | 34506.3963
17 | Wetland_03 | 1 | B | 2022-07-14 | 71.1 | 0.0711 | 15 | 0.0561 | 3.414 | 0.14378 | 0.25707 | 6.0436 | 61.9079 | 0.0020416 | 6.2049 | 0.081403 | 1.1687 | 0.0023861 | 3411.5416
18 | Wetland_01 | 3 | A | 2022-07-07 | 71.27 | 0.07127 | 15 | 0.05627 | 1.5277 | 0.064339 | 0.11503 | 5.037 | 61.6486 | 0.0020844 | 2.7766 | 0.036452 | 1.1638 | 0.0024259 | 1502.6231
19 | Wetland_11 | 1 | C | 2022-07-22 | 71.03 | 0.07103 | 15 | 0.05603 | 32.2183 | 1.3569 | 2.426 | 6.37 | 62.6823 | 0.002028 | 58.5566 | 0.76823 | 1.1833 | 0.0023999 | 32011.3714
20 | Wetland_01 | 2 | A | 2022-07-07 | 71.5 | 0.0715 | 15 | 0.0565 | 1.8163 | 0.076493 | 0.13676 | 5.037 | 61.6486 | 0.0020844 | 3.3011 | 0.04319 | 1.1638 | 0.0024259 | 1780.3681
21 | Wetland_04 | 1 | B | 2022-07-15 | 71.26 | 0.07126 | 15 | 0.05626 | 87.2179 | 3.6732 | 6.5674 | 7.5214 | 62.4924 | 0.001981 | 158.518 | 2.065 | 1.1798 | 0.0023371 | 88359.5167
22 | Wetland_02 | 2 | C | 2022-07-25 | 71.04 | 0.07104 | 15 | 0.05604 | 3.1436 | 0.13239 | 0.23671 | 7.1794 | 61.9039 | 0.0019948 | 5.7135 | 0.074756 | 1.1687 | 0.0023312 | 3206.757
23 | Wetland_02 | 1 | C | 2022-07-25 | 71.32 | 0.07132 | 15 | 0.05632 | 2.7523 | 0.11591 | 0.20724 | 7.1794 | 61.9039 | 0.0019948 | 5.0023 | 0.065175 | 1.1687 | 0.0023312 | 2795.7653
24 | Wetland_02 | 2 | A | 2022-07-07 | 71.45 | 0.07145 | 15 | 0.05645 | 1.7097 | 0.072004 | 0.12874 | 4.5814 | 61.7099 | 0.0021042 | 3.1074 | 0.040747 | 1.165 | 0.0024513 | 1662.2311
25 | Wetland_10 | 2 | B | 2022-07-08 | 70.76 | 0.07076 | 15 | 0.05576 | 21.4807 | 0.90465 | 1.6175 | 7.381 | 63.7953 | 0.0019866 | 39.041 | 0.51267 | 1.2044 | 0.0023926 | 21427.5369
25 | Gavi-main | 50m | B | 2022-07-06 | 70.76 | 0.07076 | 15 | 0.05576 | 21.4807 | 0.90465 | 1.6175 | 6.396 | 62.77 | 0.0020269 | 39.041 | 0.51425 | 1.185 | 0.0024019 | 21409.8131
26 | Wetland_10 | 2 | B | 2022-07-08 | 71.26 | 0.07126 | 15 | 0.05626 | 332.3431 | 13.9965 | 25.025 | 7.381 | 63.7953 | 0.0019866 | 604.0317 | 7.8721 | 1.2044 | 0.0023926 | 329019.9826
27 | Wetland_10 | 2 | C | 2022-07-18 | 71.24 | 0.07124 | 15 | 0.05624 | 472.6219 | 19.9043 | 35.5877 | 8.282 | 63.7759 | 0.0019507 | 858.9876 | 11.1674 | 1.204 | 0.0023486 | 475492.0388
28 | Gavi-trib | 50m | B | 2022-07-15 | 71.07 | 0.07107 | 15 | 0.05607 | 26.5987 | 1.1202 | 2.0028 | 7.33 | 63.28 | 0.0019887 | 48.343 | 0.63194 | 1.1946 | 0.0023757 | 26600.0268
29 | Wetland_02 | 2 | C | 2022-07-25 | 70.8 | 0.0708 | 15 | 0.0558 | 3.1956 | 0.13458 | 0.24062 | 7.1794 | 61.9039 | 0.0019948 | 5.808 | 0.07627 | 1.1687 | 0.0023312 | 3271.6848
30 | Wetland_05 | 1 | B | 2022-07-19 | 70.57 | 0.07057 | 15 | 0.05557 | 49.1827 | 2.0713 | 3.7034 | 6.8972 | 62.8534 | 0.0020063 | 89.3893 | 1.179 | 1.1866 | 0.0023806 | 49524.9199
31 | Wetland_04 | 3 | B | 2022-07-15 | 71.16 | 0.07116 | 15 | 0.05616 | 86.8951 | 3.6596 | 6.5431 | 7.5214 | 62.4924 | 0.001981 | 157.9313 | 2.0605 | 1.1798 | 0.0023371 | 88165.4078
32 | Wetland_05 | 2 | B | 2022-07-19 | 70.78 | 0.07078 | 15 | 0.05578 | 54.0199 | 2.275 | 4.0676 | 6.8972 | 62.8534 | 0.0020063 | 98.1809 | 1.2908 | 1.1866 | 0.0023806 | 54222.1401
33 | Colmillo | 50m | A | 2022-07-26 | 71.2 | 0.0712 | 15 | 0.0562 | 37.8343 | 1.5934 | 2.8489 | 7.054 | 64.56 | 0.0019999 | 68.7636 | 0.89789 | 1.2188 | 0.0024374 | 36837.5132
34 | Colmillo | 50m | A | 2022-07-26 | 70.74 | 0.07074 | 15 | 0.05574 | 36.7555 | 1.5479 | 2.7676 | 7.054 | 64.56 | 0.0019999 | 66.8029 | 0.87839 | 1.2188 | 0.0024374 | 36037.2392
35 | Wetland_04 | 1 | C | 2022-07-22 | 71.03 | 0.07103 | 15 | 0.05603 | 44.3455 | 1.8676 | 3.3392 | 5.9416 | 62.4135 | 0.0020459 | 80.5977 | 1.0588 | 1.1783 | 0.0024106 | 43923.1673
36 | Wetland_04 | 3 | C | 2022-07-22 | 71.14 | 0.07114 | 15 | 0.05614 | 36.6823 | 1.5449 | 2.7621 | 5.9416 | 62.4135 | 0.0020459 | 66.6699 | 0.87441 | 1.1783 | 0.0024106 | 36272.8456
37 | Wetland_04 | 2 | C | 2022-07-22 | 70.75 | 0.07075 | 15 | 0.05575 | 37.2163 | 1.5674 | 2.8023 | 5.9416 | 62.4135 | 0.0020459 | 67.6404 | 0.89238 | 1.1783 | 0.0024106 | 37018.1674
38 | Wetland_04 | 1 | C | 2022-07-22 | 71.48 | 0.07148 | 15 | 0.05648 | 40.3567 | 1.6996 | 3.0388 | 5.9416 | 62.4135 | 0.0020459 | 73.3481 | 0.95711 | 1.1783 | 0.0024106 | 39703.4764
39 | Wetland_12 | 1 | C | 2022-07-27 | 71.21 | 0.07121 | 15 | 0.05621 | 16.2199 | 0.6831 | 1.2213 | 7.2852 | 62.9656 | 0.0019905 | 29.4796 | 0.3846 | 1.1887 | 0.0023661 | 16254.7056
40 | Wetland_10 | 3 | B | 2022-07-08 | 70.76 | 0.07076 | 15 | 0.05576 | 256.4851 | 10.8018 | 19.313 | 7.381 | 63.7953 | 0.0019866 | 466.1602 | 6.1215 | 1.2044 | 0.0023926 | 255850.3186
41 | Wetland_12 | 3 | C | 2022-07-27 | 71.54 | 0.07154 | 15 | 0.05654 | 21.2935 | 0.89677 | 1.6034 | 7.2852 | 62.9656 | 0.0019905 | 38.7008 | 0.50241 | 1.1887 | 0.0023661 | 21233.6474
42 | Wetland_10 | 3 | C | 2022-07-18 | 71.64 | 0.07164 | 15 | 0.05664 | 372.9703 | 15.7075 | 28.0841 | 8.282 | 63.7759 | 0.0019507 | 677.8714 | 8.7598 | 1.204 | 0.0023486 | 372982.9208
43 | Wetland_12 | 2 | C | 2022-07-27 | 71.26 | 0.07126 | 15 | 0.05626 | 12.9295 | 0.54452 | 0.97357 | 7.2852 | 62.9656 | 0.0019905 | 23.4993 | 0.30635 | 1.1887 | 0.0023661 | 12947.4863
44 | Wetland_12 | 2 | C | 2022-07-27 | 71.03 | 0.07103 | 15 | 0.05603 | 23.3935 | 0.98521 | 1.7615 | 7.2852 | 62.9656 | 0.0019905 | 42.5176 | 0.55621 | 1.1887 | 0.0023661 | 23507.5227
45 | Wetland_08 | 2 | C | 2022-07-18 | 71.58 | 0.07158 | 15 | 0.05658 | 103.7839 | 4.3708 | 7.8148 | 7.079 | 63.7844 | 0.0019989 | 188.6266 | 2.4488 | 1.2042 | 0.0024069 | 101740.5379
46 | Wetland_01 | 1 | A | 2022-07-07 | 70.74 | 0.07074 | 15 | 0.05574 | 1.7747 | 0.074741 | 0.13363 | 5.037 | 61.6486 | 0.0020844 | 3.2255 | 0.042685 | 1.1638 | 0.0024259 | 1759.5311
47 | Wetland_04 | 2 | B | 2022-07-15 | 70.53 | 0.07053 | 15 | 0.05553 | 85.4215 | 3.5975 | 6.4321 | 7.5214 | 62.4924 | 0.001981 | 155.2531 | 2.045 | 1.1798 | 0.0023371 | 87504.2587
48 | Gavi-trib | 0m | A | 2022-07-21 | 71.25 | 0.07125 | 15 | 0.05625 | 29.0599 | 1.2238 | 2.1882 | 4.836 | 62.4 | 0.0020931 | 52.8162 | 0.69406 | 1.178 | 0.0024657 | 28148.5465
49 | Wetland_02 | 2 | A | 2022-07-07 | 70.8 | 0.0708 | 15 | 0.0558 | 1.7253 | 0.072661 | 0.12991 | 4.5814 | 61.7099 | 0.0021042 | 3.1357 | 0.041521 | 1.165 | 0.0024513 | 1693.8021
50 | Wetland_11 | 1 | B | 2022-07-19 | 71.18 | 0.07118 | 15 | 0.05618 | 17.3251 | 0.72964 | 1.3046 | 6.166 | 62.7488 | 0.0020365 | 31.4883 | 0.41244 | 1.1846 | 0.0024125 | 17096.3005
51 | Wetland_02 | 1 | A | 2022-07-07 | 70.81 | 0.07081 | 15 | 0.05581 | 1.7019 | 0.071675 | 0.12815 | 4.5814 | 61.7099 | 0.0021042 | 3.0932 | 0.040952 | 1.165 | 0.0024513 | 1670.5775
52 | Gavi-trib | 0m | B | 2022-07-15 | 70.85 | 0.07085 | 15 | 0.05585 | 37.0159 | 1.5589 | 2.7872 | 7.33 | 63.28 | 0.0019887 | 67.2762 | 0.88238 | 1.1946 | 0.0023757 | 37141.3805
53 | Wetland_08 | 1 | B | 2022-07-08 | 70.84 | 0.07084 | 15 | 0.05584 | 40.7515 | 1.7162 | 3.0685 | 7.079 | 63.8413 | 0.0019989 | 74.0656 | 0.97233 | 1.2052 | 0.0024091 | 40361.0354
54 | Wetland_10 | 1 | B | 2022-07-08 | 71.06 | 0.07106 | 15 | 0.05606 | 187.5559 | 7.8989 | 14.1227 | 7.381 | 63.7953 | 0.0019866 | 340.8818 | 4.456 | 1.2044 | 0.0023926 | 186241.9753
55 | Gavi-trib | 30m | A | 2022-07-21 | 70.74 | 0.07074 | 15 | 0.05574 | 17.5099 | 0.73742 | 1.3185 | 4.836 | 62.4 | 0.0020931 | 31.8241 | 0.42142 | 1.178 | 0.0024657 | 17091.2353
56 | Wetland_03 | 2 | A | 2022-07-07 | 71.47 | 0.07147 | 15 | 0.05647 | 1.6304 | 0.068664 | 0.12277 | 4.2688 | 61.6691 | 0.0021179 | 2.9632 | 0.038886 | 1.1642 | 0.0024657 | 1577.0957
57 | Gavi-trib | 0m | A | 2022-07-21 | 71.53 | 0.07153 | 15 | 0.05653 | 26.4547 | 1.1141 | 1.992 | 4.836 | 62.4 | 0.0020931 | 48.0813 | 0.62921 | 1.178 | 0.0024657 | 25518.3411
58 | Wetland_11 | 2 | B | 2022-07-19 | 71.26 | 0.07126 | 15 | 0.05626 | 24.0715 | 1.0138 | 1.8125 | 6.166 | 62.7488 | 0.0020365 | 43.7498 | 0.57236 | 1.1846 | 0.0024125 | 23725.0807
59 | Gavi-trib | 30m | A | 2022-07-21 | 71.43 | 0.07143 | 15 | 0.05643 | 18.8467 | 0.79372 | 1.4191 | 4.836 | 62.4 | 0.0020931 | 34.2538 | 0.44892 | 1.178 | 0.0024657 | 18206.6882
60 | Wetland_09 | 1 | B | 2022-07-08 | 71.02 | 0.07102 | 15 | 0.05602 | 291.0547 | 12.2577 | 21.916 | 7.28 | 63.8064 | 0.0019907 | 528.9902 | 6.9213 | 1.2046 | 0.0023979 | 288637.2372
61 | Wetland_11 | 2 | A | 2022-07-11 | 71.2 | 0.0712 | 15 | 0.0562 | 8.5984 | 0.36212 | 0.64745 | 8.4016 | 62.785 | 0.001946 | 15.6275 | 0.20322 | 1.1853 | 0.0023065 | 8810.5399
62 | Wetland_07 | 3 | C | 2022-07-19 | 71.44 | 0.07144 | 15 | 0.05644 | 7.7027 | 0.3244 | 0.58 | 5.5318 | 62.7497 | 0.0020632 | 13.9996 | 0.18303 | 1.1846 | 0.0024442 | 7488.5369
63 | Wetland_05 | 3 | B | 2022-07-19 | 71.04 | 0.07104 | 15 | 0.05604 | 44.4991 | 1.8741 | 3.3507 | 6.8972 | 62.8534 | 0.0020063 | 80.8769 | 1.0591 | 1.1866 | 0.0023806 | 44490.0907
64 | Wetland_05 | 1 | A | 2022-06-28 | 71.92 | 0.07192 | 15 | 0.05692 | 147.4363 | 6.2092 | 11.1017 | 6.9982 | 62.6334 | 0.0020022 | 267.9646 | 3.4621 | 1.1824 | 0.0023674 | 146241.9157
65 | Wetland_07 | 3 | A | 2022-06-30 | 71.5 | 0.0715 | 15 | 0.0565 | 10.3015 | 0.43384 | 0.77569 | 6.7146 | 62.5796 | 0.0020138 | 18.7229 | 0.24364 | 1.1814 | 0.0023791 | 10240.8283
66 | Wetland_05 | 2 | A | 2022-06-28 | 71.4 | 0.0714 | 15 | 0.0564 | 137.3887 | 5.7861 | 10.3452 | 6.9982 | 62.6334 | 0.0020022 | 249.7032 | 3.2513 | 1.1824 | 0.0023674 | 137337.4498
67 | Wetland_10 | 3 | A | 2022-07-05 | 71.33 | 0.07133 | 15 | 0.05633 | 83.9179 | 3.5342 | 6.3189 | 7.179 | 63.7098 | 0.0019948 | 152.5203 | 1.9869 | 1.2027 | 0.0023992 | 82813.8344
68 | Wetland_11 | 1 | A | 2022-07-11 | 71.81 | 0.07181 | 15 | 0.05681 | 11.3623 | 0.47852 | 0.85556 | 8.4016 | 62.785 | 0.001946 | 20.6509 | 0.26609 | 1.1853 | 0.0023065 | 11536.3254
69 | Wetland_07 | 2 | A | 2022-06-30 | 71.55 | 0.07155 | 15 | 0.05655 | 9.4642 | 0.39858 | 0.71264 | 6.7146 | 62.5796 | 0.0020138 | 17.2011 | 0.22367 | 1.1814 | 0.0023791 | 9401.4283
70 | Wetland_09 | 1 | A | 2022-07-05 | 71.57 | 0.07157 | 15 | 0.05657 | 170.1643 | 7.1664 | 12.8131 | 7.3659 | 63.7299 | 0.0019872 | 309.2726 | 4.0121 | 1.2031 | 0.0023909 | 167808.7749
71 | Wetland_04 | 3 | A | 2022-06-29 | 71.43 | 0.07143 | 15 | 0.05643 | 61.9327 | 2.6083 | 4.6634 | 6.3494 | 62.1875 | 0.0020289 | 112.5623 | 1.468 | 1.174 | 0.0023819 | 61630.8683
72 | Wetland_06 | 2 | A | 2022-06-30 | 71.15 | 0.07115 | 15 | 0.05615 | 15.0043 | 0.6319 | 1.1298 | 7.0788 | 62.3155 | 0.0019989 | 27.2702 | 0.35633 | 1.1764 | 0.0023515 | 15153.0745
73 | Wetland_06 | 3 | B | 2022-07-11 | 71.53 | 0.07153 | 15 | 0.05653 | 6.7303 | 0.28344 | 0.50678 | 6.2272 | 62.6768 | 0.002034 | 12.2323 | 0.15935 | 1.1832 | 0.0024067 | 6621.2796
74 | Wetland_06 | 1 | A | 2022-06-30 | 71.25 | 0.07125 | 15 | 0.05625 | 36.0283 | 1.5173 | 2.7129 | 7.0788 | 62.3155 | 0.0019989 | 65.4812 | 0.85432 | 1.1764 | 0.0023515 | 36330.747
75 | Wetland_07 | 2 | B | 2022-07-11 | 71.73 | 0.07173 | 15 | 0.05673 | 5.6019 | 0.23592 | 0.42181 | 6.451 | 62.7647 | 0.0020247 | 10.1814 | 0.13215 | 1.1849 | 0.002399 | 5508.3314
76 | Wetland_07 | 1 | A | 2022-06-30 | 71.31 | 0.07131 | 15 | 0.05631 | 14.6131 | 0.61543 | 1.1003 | 6.7146 | 62.5796 | 0.0020138 | 26.5592 | 0.3466 | 1.1814 | 0.0023791 | 14568.466
77 | Gavi-trib | 15m | A | 2022-06-20 | 71.8 | 0.0718 | 15 | 0.0568 | 22.9939 | 0.96838 | 1.7314 | 7.005 | 63.1 | 0.0020019 | 41.7913 | 0.5409 | 1.1912 | 0.0023847 | 22682.0473
78 | Gavi-trib | 30m | A | 2022-06-20 | 71.6 | 0.0716 | 15 | 0.0566 | 16.6783 | 0.7024 | 1.2559 | 7.005 | 63.1 | 0.0020019 | 30.3127 | 0.39351 | 1.1912 | 0.0023847 | 16501.2449
79 | Wetland_04 | 2 | A | 2022-06-29 | 71.3 | 0.0713 | 15 | 0.0563 | 56.1607 | 2.3652 | 4.2288 | 6.3494 | 62.1875 | 0.0020289 | 102.0717 | 1.3338 | 1.174 | 0.0023819 | 55995.969
80 | Wetland_10 | 2 | A | 2022-07-05 | 71.6 | 0.0716 | 15 | 0.0566 | 238.0063 | 10.0236 | 17.9215 | 7.179 | 63.7098 | 0.0019948 | 432.5751 | 5.6124 | 1.2027 | 0.0023992 | 233926.1102
81 | Wetland_11 | 1 | A | 2022-07-11 | 71.33 | 0.07133 | 15 | 0.05633 | 12.1015 | 0.50965 | 0.91123 | 8.4016 | 62.785 | 0.001946 | 21.9944 | 0.28545 | 1.1853 | 0.0023065 | 12375.7337
82 | Wetland_07 | 1 | B | 2022-07-11 | 71.45 | 0.07145 | 15 | 0.05645 | 6.7121 | 0.28268 | 0.50541 | 6.451 | 62.7647 | 0.0020247 | 12.1992 | 0.159 | 1.1849 | 0.002399 | 6627.6178
83 | Wetland_05 | 3 | A | 2022-06-28 | 71.62 | 0.07162 | 15 | 0.05662 | 117.5683 | 4.9514 | 8.8527 | 6.9982 | 62.6334 | 0.0020022 | 213.6797 | 2.7731 | 1.1824 | 0.0023674 | 117138.0132
84 | Gavi-trib | 30m | A | 2022-06-20 | 71.45 | 0.07145 | 15 | 0.05645 | 17.9827 | 0.75734 | 1.3541 | 7.005 | 63.1 | 0.0020019 | 32.6835 | 0.42523 | 1.1912 | 0.0023847 | 17831.7837
85 | Gavi-main | 50m | B | 2022-07-06 | 71.08 | 0.07108 | 15 | 0.05608 | 23.3335 | 0.98268 | 1.757 | 6.396 | 62.77 | 0.0020269 | 42.4085 | 0.55591 | 1.185 | 0.0024019 | 23144.215
86 | Gavi-main | 0m | C | 2022-07-01 | 72.14 | 0.07214 | 15 | 0.05714 | 43.6447 | 1.8381 | 3.2864 | 8.1258 | 64.48 | 0.0019568 | 79.324 | 1.0179 | 1.2173 | 0.002382 | 42734.3565
87 | Wetland_09 | 3 | C | 2022-07-08 | 71.55 | 0.07155 | 15 | 0.05655 | 222.9307 | 9.3887 | 16.7864 | 7.28 | 63.8064 | 0.0019907 | 405.1753 | 5.2592 | 1.2046 | 0.0023979 | 219322.311
88 | Wetland_03 | 1 | C | 2022-07-07 | 71.9 | 0.0719 | 15 | 0.0569 | 1.7097 | 0.072004 | 0.12874 | 4.2688 | 61.6691 | 0.0021179 | 3.1074 | 0.040519 | 1.1642 | 0.0024657 | 1643.3221
89 | Wetland_06 | 2 | A | 2022-07-11 | 71.53 | 0.07153 | 15 | 0.05653 | 16.4911 | 0.69452 | 1.2418 | 6.2272 | 62.6768 | 0.002034 | 29.9725 | 0.39046 | 1.1832 | 0.0024067 | 16223.9697
90 | Gavi-main | 0m | A | 2022-07-06 | 71.84 | 0.07184 | 15 | 0.05684 | 34.7539 | 1.4637 | 2.6169 | 6.396 | 62.77 | 0.0020269 | 63.165 | 0.81863 | 1.185 | 0.0024019 | 34082.3226
91 | Wetland_06 | 1 | A | 2022-07-11 | 71.28 | 0.07128 | 15 | 0.05628 | 15.2371 | 0.64171 | 1.1473 | 6.2272 | 62.6768 | 0.002034 | 27.6933 | 0.36212 | 1.1832 | 0.0024067 | 15046.474
92 | Wetland_06 | 1 | A | 2022-07-19 | 71.05 | 0.07105 | 15 | 0.05605 | 7.6546 | 0.32237 | 0.57638 | 5.5728 | 62.6023 | 0.0020615 | 13.9122 | 0.18293 | 1.1818 | 0.0024363 | 7508.3549
93 | Wetland_04 | 2 | B | 2022-07-15 | 71.77 | 0.07177 | 15 | 0.05677 | 81.6271 | 3.4377 | 6.1464 | 7.5214 | 62.4924 | 0.001981 | 148.3568 | 1.9179 | 1.1798 | 0.0023371 | 82065.6027
94 | Wetland_08 | 2 | B | 2022-07-05 | 71.43 | 0.07143 | 15 | 0.05643 | 58.7815 | 2.4756 | 4.4262 | 6.978 | 63.7562 | 0.002003 | 106.835 | 1.3905 | 1.2036 | 0.0024108 | 57678.6589
95 | Wetland_07 | 3 | B | 2022-07-11 | 71.21 | 0.07121 | 15 | 0.05621 | 8.1304 | 0.34241 | 0.61221 | 6.451 | 62.7647 | 0.0020247 | 14.777 | 0.19329 | 1.1849 | 0.002399 | 8057.019
96 | Wetland_01 | 3 | B | 2022-07-14 | 71.27 | 0.07127 | 15 | 0.05627 | 2.296 | 0.096695 | 0.17289 | 6.268 | 61.8914 | 0.0020323 | 4.173 | 0.054567 | 1.1684 | 0.0023745 | 2298.0145
97 | Wetland_09 | 1 | B | 2022-07-08 | 71.76 | 0.07176 | 15 | 0.05676 | 325.0315 | 13.6886 | 24.4744 | 7.28 | 63.8064 | 0.0019907 | 590.7429 | 7.6439 | 1.2046 | 0.0023979 | 318768.854
98 | Wetland_03 | 3 | B | 2022-07-14 | 71.48 | 0.07148 | 15 | 0.05648 | 2.9655 | 0.12489 | 0.2233 | 6.0436 | 61.9079 | 0.0020416 | 5.3898 | 0.070308 | 1.1687 | 0.0023861 | 2946.5296
99 | Wetland_08 | 1 | B | 2022-07-05 | 71.48 | 0.07148 | 15 | 0.05648 | 65.0347 | 2.7389 | 4.897 | 6.978 | 63.7562 | 0.002003 | 118.2002 | 1.5373 | 1.2036 | 0.0024108 | 63766.7389
100 | Gavi-main | 0m | B | 2022-07-01 | 71.4 | 0.0714 | 15 | 0.0564 | 43.6075 | 1.8365 | 3.2836 | 8.1258 | 64.48 | 0.0019568 | 79.2564 | 1.0284 | 1.2173 | 0.002382 | 43172.7265
101 | Wetland_05 | 4 | B | 2022-06-28 | 71.11 | 0.07111 | 15 | 0.05611 | 97.0027 | 4.0852 | 7.3042 | 6.9982 | 62.6334 | 0.0020022 | 176.3018 | 2.3056 | 1.1824 | 0.0023674 | 97390.6163
102 | Wetland_10 | 2 | B | 2022-07-05 | 71.54 | 0.07154 | 15 | 0.05654 | 248.0119 | 10.445 | 18.6749 | 7.179 | 63.7098 | 0.0019948 | 450.7602 | 5.8536 | 1.2027 | 0.0023992 | 243979.0883
103 | Gavi-trib | 0m | B | 2022-06-20 | 71.22 | 0.07122 | 15 | 0.05622 | 21.7651 | 0.91663 | 1.6389 | 7.005 | 63.1 | 0.0020019 | 39.5579 | 0.51646 | 1.1912 | 0.0023847 | 21657.1505
104 | Wetland_08 | 1 | C | 2022-07-05 | 72.05 | 0.07205 | 15 | 0.05705 | 79.7011 | 3.3566 | 6.0014 | 6.978 | 63.7562 | 0.002003 | 144.8563 | 1.8681 | 1.2036 | 0.0024108 | 77486.6507
105 | Wetland_01 | 1 | C | 2022-07-07 | 71.45 | 0.07145 | 15 | 0.05645 | 2.192 | 0.092315 | 0.16505 | 5.037 | 61.6486 | 0.0020844 | 3.9839 | 0.052163 | 1.1638 | 0.0024259 | 2150.2355
106 | Gavi-main | 50m | C | 2022-07-01 | 71.83 | 0.07183 | 15 | 0.05683 | 47.6923 | 2.0085 | 3.5912 | 8.1258 | 64.48 | 0.0019568 | 86.6805 | 1.1175 | 1.2173 | 0.002382 | 46913.4171
107 | Wetland_12 | 3 | C | 2022-07-06 | 71.53 | 0.07153 | 15 | 0.05653 | 14.5543 | 0.61295 | 1.0959 | 6.0454 | 62.7093 | 0.0020416 | 26.4524 | 0.3448 | 1.1839 | 0.0024169 | 14266.1719
108 | Wetland_07 | 2 | B | 2022-07-11 | 71.26 | 0.07126 | 15 | 0.05626 | 6.2961 | 0.26516 | 0.47409 | 6.451 | 62.7647 | 0.0020247 | 11.4431 | 0.14957 | 1.1849 | 0.002399 | 6234.5878
109 | Wetland_02 | 3 | B | 2022-07-14 | 71.78 | 0.07178 | 15 | 0.05678 | 2.699 | 0.11367 | 0.20323 | 7.0384 | 61.9275 | 0.0020005 | 4.9054 | 0.063502 | 1.1691 | 0.0023388 | 2715.1716
110 | Wetland_06 | 1 | B | 2022-07-11 | 71.51 | 0.07151 | 15 | 0.05651 | 17.3899 | 0.73237 | 1.3094 | 6.2272 | 62.6768 | 0.002034 | 31.606 | 0.41186 | 1.1832 | 0.0024067 | 17113.3201
111 | Wetland_01 | 2 | B | 2022-07-14 | 71.25 | 0.07125 | 15 | 0.05625 | 2.2427 | 0.094451 | 0.16887 | 6.268 | 61.8914 | 0.0020323 | 4.0761 | 0.053316 | 1.1684 | 0.0023745 | 2245.3418
112 | Wetland_09 | 2 | C | 2022-07-05 | 71.42 | 0.07142 | 15 | 0.05642 | 190.4779 | 8.0219 | 14.3427 | 7.3659 | 63.7299 | 0.0019872 | 346.1925 | 4.5012 | 1.2031 | 0.0023909 | 188264.0805
113 | Wetland_02 | 1 | C | 2022-07-14 | 71.08 | 0.07108 | 15 | 0.05608 | 1.6603 | 0.069923 | 0.12502 | 7.0384 | 61.9275 | 0.0020005 | 3.0176 | 0.039476 | 1.1691 | 0.0023388 | 1687.8745
114 | Wetland_09 | 2 | C | 2022-07-08 | 71.88 | 0.07188 | 15 | 0.05688 | 639.3283 | 26.9251 | 48.1405 | 7.28 | 63.8064 | 0.0019907 | 1161.9755 | 15.0084 | 1.2046 | 0.0023979 | 625890.5475
115 | Wetland_01 | 1 | C | 2022-07-14 | 71.38 | 0.07138 | 15 | 0.05638 | 2.4611 | 0.10365 | 0.18532 | 6.268 | 61.8914 | 0.0020323 | 4.473 | 0.058394 | 1.1684 | 0.0023745 | 2459.2004
116 | Wetland_10 | 1 | B | 2022-07-05 | 71.59 | 0.07159 | 15 | 0.05659 | 217.0711 | 9.1419 | 16.3451 | 7.179 | 63.7098 | 0.0019948 | 394.5255 | 5.1195 | 1.2027 | 0.0023992 | 213381.7111
117 | Wetland_12 | 2 | B | 2022-07-06 | 71.86 | 0.07186 | 15 | 0.05686 | 12.9031 | 0.54341 | 0.97158 | 6.0454 | 62.7093 | 0.0020416 | 23.4513 | 0.30419 | 1.1839 | 0.0024169 | 12585.7535
118 | Wetland_12 | 2 | B | 2022-07-06 | 71.18 | 0.07118 | 15 | 0.05618 | 12.2155 | 0.51445 | 0.91981 | 6.0454 | 62.7093 | 0.0020416 | 22.2016 | 0.29091 | 1.1839 | 0.0024169 | 12036.5848
119 | Wetland_09 | 2 | B | 2022-07-05 | 71.79 | 0.07179 | 15 | 0.05679 | 158.4691 | 6.6739 | 11.9325 | 7.3659 | 63.7299 | 0.0019872 | 288.0167 | 3.7241 | 1.2031 | 0.0023909 | 155762.8068
120 | Gavi-trib | 15m | B | 2022-06-20 | 71.53 | 0.07153 | 15 | 0.05653 | 25.5907 | 1.0777 | 1.9269 | 7.005 | 63.1 | 0.0020019 | 46.5109 | 0.60442 | 1.1912 | 0.0023847 | 25345.5491
121 | Wetland_12 | 1 | B | 2022-07-06 | 71.83 | 0.07183 | 15 | 0.05683 | 11.3371 | 0.47746 | 0.85367 | 6.0454 | 62.7093 | 0.0020416 | 20.6051 | 0.26739 | 1.1839 | 0.0024169 | 11063.1874
122 | Wetland_02 | 3 | B | 2022-07-07 | 71.69 | 0.07169 | 15 | 0.05669 | 1.5251 | 0.064229 | 0.11484 | 4.5814 | 61.7099 | 0.0021042 | 2.7719 | 0.036218 | 1.165 | 0.0024513 | 1477.4864
123 | Wetland_03 | 3 | B | 2022-07-14 | 70.75 | 0.07075 | 15 | 0.05575 | 3.1553 | 0.13288 | 0.23759 | 6.0436 | 61.9079 | 0.0020416 | 5.7347 | 0.075634 | 1.1687 | 0.0023861 | 3169.7421
124 | Wetland_06 | 2 | B | 2022-06-30 | 71.28 | 0.07128 | 15 | 0.05628 | 15.9943 | 0.6736 | 1.2043 | 7.0788 | 62.3155 | 0.0019989 | 29.0695 | 0.37909 | 1.1764 | 0.0023515 | 16121.2873
125 | Gavi-main | 0m | B | 2022-07-06 | 71.75 | 0.07175 | 15 | 0.05675 | 36.4327 | 1.5344 | 2.7433 | 6.396 | 62.77 | 0.0020269 | 66.2162 | 0.85933 | 1.185 | 0.0024019 | 35776.4822
126 | Wetland_06 | 3 | B | 2022-06-30 | 71.42 | 0.07142 | 15 | 0.05642 | 19.5607 | 0.82379 | 1.4729 | 7.0788 | 62.3155 | 0.0019989 | 35.5515 | 0.46265 | 1.1764 | 0.0023515 | 19674.5786
127 | Gavi-trib | 0m | B | 2022-06-20 | 71.41 | 0.07141 | 15 | 0.05641 | 24.8215 | 1.0454 | 1.869 | 7.005 | 63.1 | 0.0020019 | 45.1129 | 0.5873 | 1.1912 | 0.0023847 | 24627.9581
128 | Wetland_07 | 1 | A | 2022-06-30 | 71.13 | 0.07113 | 15 | 0.05613 | 16.0939 | 0.67779 | 1.2118 | 6.7146 | 62.5796 | 0.0020138 | 29.2506 | 0.38275 | 1.1814 | 0.0023791 | 16088.2562
129 | Wetland_08 | 3 | A | 2022-07-05 | 70.83 | 0.07083 | 15 | 0.05583 | 38.7535 | 1.6321 | 2.9181 | 6.978 | 63.7562 | 0.002003 | 70.4343 | 0.92509 | 1.2036 | 0.0024108 | 38372.1953
130 | Wetland_04 | 1 | A | 2022-06-29 | 71.65 | 0.07165 | 15 | 0.05665 | 51.9199 | 2.1866 | 3.9095 | 6.3494 | 62.1875 | 0.0020289 | 94.3641 | 1.2266 | 1.174 | 0.0023819 | 51497.4328
131 | Wetland_06 | 2 | A | 2022-07-19 | 72 | 0.072 | 15 | 0.057 | 8.8584 | 0.37307 | 0.66702 | 5.5728 | 62.6023 | 0.0020615 | 16.1001 | 0.20872 | 1.1818 | 0.0024363 | 8567.0413
132 | Wetland_09 | 3 | A | 2022-07-05 | 71.84 | 0.07184 | 15 | 0.05684 | 198.2323 | 8.3485 | 14.9266 | 7.3659 | 63.7299 | 0.0019872 | 360.2861 | 4.6551 | 1.2031 | 0.0023909 | 194701.8842
133 | Gavi-main | 50m | A | 2022-07-01 | 71.28 | 0.07128 | 15 | 0.05628 | 43.7263 | 1.8415 | 3.2925 | 8.1258 | 64.48 | 0.0019568 | 79.4723 | 1.0331 | 1.2173 | 0.002382 | 43368.7252
134 | Wetland_01 | 2 | A | 2022-07-14 | 71.31 | 0.07131 | 15 | 0.05631 | 2.1309 | 0.089742 | 0.16045 | 6.268 | 61.8914 | 0.0020323 | 3.8729 | 0.050613 | 1.1684 | 0.0023745 | 2131.4901
135 | Wetland_04 | 1 | A | 2022-06-29 | 71.69 | 0.07169 | 15 | 0.05669 | 55.5991 | 2.3415 | 4.1865 | 6.3494 | 62.1875 | 0.0020289 | 101.051 | 1.3128 | 1.174 | 0.0023819 | 55113.8577
136 | Gavi-main | 100m | C | 2022-06-06 | 71.2621 | 0.071262 | 15 | 0.056262 | 8.2682 | 0.34821 | 0.62258 | 11.8765 | 64.43 | 0.0018157 | 15.0274 | 0.19327 | 1.2163 | 0.0022085 | 8751.2043
137 | Gavi-main | 100m | C | 2022-06-06 | 71.2621 | 0.071262 | 30 | 0.041262 | 4.285 | 0.18046 | 0.32265 | 11.8765 | 64.43 | 0.0018157 | 7.788 | 0.24873 | 1.2163 | 0.0022085 | 11262.2787
138 | Gavi-main | 50m | C | 2022-06-06 | 71.2621 | 0.071262 | 15 | 0.056262 | 41.0083 | 1.7271 | 3.0879 | 11.8765 | 64.43 | 0.0018157 | 74.5323 | 0.95858 | 1.2163 | 0.0022085 | 43403.8863
139 | Gavi-main | 50m | C | 2022-06-06 | 71.2621 | 0.071262 | 15 | 0.056262 | 41.5819 | 1.7512 | 3.1311 | 11.8765 | 64.43 | 0.0018157 | 75.5749 | 0.97199 | 1.2163 | 0.0022085 | 44010.9943
140 | Gavi-main | 0m | C | 2022-06-06 | 71.2621 | 0.071262 | 15 | 0.056262 | 153.7015 | 6.4731 | 11.5735 | 11.8765 | 64.43 | 0.0018157 | 279.3516 | 3.5928 | 1.2163 | 0.0022085 | 162680.2971
141 | Gavi-main | 0m | C | 2022-06-06 | 71.2621 | 0.071262 | 15 | 0.056262 | 158.2831 | 6.6661 | 11.9185 | 11.8765 | 64.43 | 0.0018157 | 287.6786 | 3.6999 | 1.2163 | 0.0022085 | 167529.5409
142 | Wetland_12 | 2 | C | 2022-07-22 | 71.32 | 0.07132 | 15 | 0.05632 | 11.6251 | 0.48959 | 0.87535 | 6.1658 | 62.8823 | 0.0020365 | 21.1286 | 0.27617 | 1.1871 | 0.0024176 | 11423.1401
144 | Wetland_12 | 2 | C | 2022-07-22 | 71.58 | 0.07158 | 15 | 0.05658 | 11.1751 | 0.47064 | 0.84147 | 6.1658 | 62.8823 | 0.0020365 | 20.3107 | 0.26445 | 1.1871 | 0.0024176 | 10938.3596
145 | Wetland_12 | 1 | B | 2022-07-22 | 71.44 | 0.07144 | 15 | 0.05644 | 7.626 | 0.32117 | 0.57423 | 6.1658 | 62.8823 | 0.0020365 | 13.8602 | 0.18084 | 1.1871 | 0.0024176 | 7480.0655
154 | Wetland_12 | 3 | B | 2022-07-22 | 70.57 | 0.07057 | 15 | 0.05557 | 25.4983 | 1.0739 | 1.92 | 6.1658 | 62.8823 | 0.0020365 | 46.343 | 0.61264 | 1.1871 | 0.0024176 | 25340.7957
155 | Wetland_02 | 3 | C | 2022-07-25 | 71.5 | 0.0715 | 15 | 0.0565 | 3.024 | 0.12735 | 0.2277 | 7.1794 | 61.9039 | 0.0019948 | 5.4961 | 0.071416 | 1.1687 | 0.0023312 | 3063.4683
161 | Wetland_01 | 3 | C | 2022-07-25 | 71.27 | 0.07127 | 15 | 0.05627 | 2.6964 | 0.11356 | 0.20304 | 6.877 | 61.8366 | 0.0020071 | 4.9007 | 0.06396 | 1.1674 | 0.0023431 | 2729.7441
170 | Wetland_01 | 2 | C | 2022-07-25 | 71.14 | 0.07114 | 15 | 0.05614 | 3.0019 | 0.12642 | 0.22604 | 6.877 | 61.8366 | 0.0020071 | 5.4559 | 0.071346 | 1.1674 | 0.0023431 | 3044.977
171 | Wetland_03 | 3 | C | 2022-07-25 | 71.53 | 0.07153 | 15 | 0.05653 | 4.428 | 0.18648 | 0.33342 | 6.8564 | 61.8143 | 0.002008 | 8.0479 | 0.10463 | 1.167 | 0.0023432 | 4465.3367
177 | Wetland_01 | 1 | C | 2022-07-25 | 71.18 | 0.07118 | 15 | 0.05618 | 3.4426 | 0.14498 | 0.25922 | 6.877 | 61.8366 | 0.0020071 | 6.2569 | 0.081771 | 1.1674 | 0.0023431 | 3489.8963
181 | Wetland_01 | 2 | C | 2022-07-25 | 71.17 | 0.07117 | 15 | 0.05617 | 2.7289 | 0.11493 | 0.20548 | 6.877 | 61.8366 | 0.0020071 | 4.9598 | 0.064828 | 1.1674 | 0.0023431 | 2766.808
218 | Wetland_05 | 3 | B | 2022-07-19 | 71.13 | 0.07113 | 15 | 0.05613 | 43.4527 | 1.83 | 3.2719 | 6.8972 | 62.8534 | 0.0020063 | 78.975 | 1.0328 | 1.1866 | 0.0023806 | 43384.9156
221 | Wetland_07 | 2 | C | 2022-07-19 | 71.28 | 0.07128 | 15 | 0.05628 | 5.845 | 0.24616 | 0.44012 | 5.5318 | 62.7497 | 0.0020632 | 10.6233 | 0.13922 | 1.1846 | 0.0024442 | 5696.0932
223 | Wetland_09 | 3 | C | 2022-07-18 | 71.24 | 0.07124 | 15 | 0.05624 | 317.2195 | 13.3596 | 23.8862 | 7.582 | 63.8091 | 0.0019785 | 576.5446 | 7.5115 | 1.2046 | 0.0023834 | 315163.8503
226 | Wetland_09 | 1 | C | 2022-07-18 | 71.2 | 0.0712 | 15 | 0.0562 | 476.9323 | 20.0859 | 35.9123 | 7.582 | 63.8091 | 0.0019785 | 866.8217 | 11.3002 | 1.2046 | 0.0023834 | 474127.7155
228 | Wetland_03 | 1 | C | 2022-07-25 | 71.19 | 0.07119 | 15 | 0.05619 | 5.1521 | 0.21698 | 0.38795 | 6.8564 | 61.8143 | 0.002008 | 9.3639 | 0.12236 | 1.167 | 0.0023432 | 5222.1247
232 | Wetland_03 | 2 | C | 2022-07-25 | 70.41 | 0.07041 | 15 | 0.05541 | 4.7257 | 0.19902 | 0.35584 | 6.8564 | 61.8143 | 0.002008 | 8.5889 | 0.11357 | 1.167 | 0.0023432 | 4846.9958
234 | Wetland_11 | 1 | B | 2022-07-19 | 70.44 | 0.07044 | 15 | 0.05544 | 17.1595 | 0.72267 | 1.2921 | 6.166 | 62.7488 | 0.0020365 | 31.1873 | 0.4131 | 1.1846 | 0.0024125 | 17123.7626
240 | Gavi-trib | 50m | B | 2022-07-15 | 70.66 | 0.07066 | 15 | 0.05566 | 24.0667 | 1.0136 | 1.8122 | 7.33 | 63.28 | 0.0019887 | 43.7411 | 0.57536 | 1.1946 | 0.0023757 | 24218.2173
242 | Wetland_02 | 3 | B | 2022-07-14 | 70.52 | 0.07052 | 16 | 0.05452 | 2.5729 | 0.10836 | 0.19374 | 7.0384 | 61.9275 | 0.0020005 | 4.6762 | 0.066211 | 1.1691 | 0.0023388 | 2830.9643
244 | Wetland_08 | 1 | C | 2022-07-18 | 71.04 | 0.07104 | 15 | 0.05604 | 48.8143 | 2.0558 | 3.6756 | 7.079 | 63.7844 | 0.0019989 | 88.7197 | 1.1612 | 1.2042 | 0.0024069 | 48243.3298
247 | Wetland_10 | 1 | C | 2022-07-18 | 70.9 | 0.0709 | 15 | 0.0559 | 720.7015 | 30.3522 | 54.2678 | 8.282 | 63.7759 | 0.0019507 | 1309.8708 | 17.1171 | 1.204 | 0.0023486 | 728826.5959
254 | Wetland_07 | 1 | C | 2022-07-19 | 71.37 | 0.07137 | 15 | 0.05637 | 23.9395 | 1.0082 | 1.8026 | 5.5318 | 62.7497 | 0.0020632 | 43.5099 | 0.56944 | 1.1846 | 0.0024442 | 23298.2352
255 | Wetland_10 | 2 | C | 2022-07-18 | 71.19 | 0.07119 | 15 | 0.05619 | 540.4291 | 22.76 | 40.6935 | 8.282 | 63.7759 | 0.0019507 | 982.2267 | 12.7792 | 1.204 | 0.0023486 | 544122.2395
263 | Wetland_07 | 2 | C | 2022-07-19 | 71.13 | 0.07113 | 15 | 0.05613 | 6.2038 | 0.26127 | 0.46714 | 5.5318 | 62.7497 | 0.0020632 | 11.2754 | 0.1481 | 1.1846 | 0.0024442 | 6059.3653
267 | Wetland_02 | 2 | B | 2022-07-14 | 71.36 | 0.07136 | 15 | 0.05636 | 2.4221 | 0.10201 | 0.18238 | 7.0384 | 61.9275 | 0.0020005 | 4.4022 | 0.057346 | 1.1691 | 0.0023388 | 2451.9643
270 | Wetland_03 | 1 | C | 2022-07-25 | 71.36 | 0.07136 | 15 | 0.05636 | 4.6893 | 0.19749 | 0.3531 | 6.8564 | 61.8143 | 0.002008 | 8.5228 | 0.11109 | 1.167 | 0.0023432 | 4740.9008
271 | Gavi-trib | 0m | B | 2022-07-15 | 70.52 | 0.07052 | 15 | 0.05552 | 37.4275 | 1.5762 | 2.8182 | 7.33 | 63.28 | 0.0019887 | 68.0243 | 0.89669 | 1.1946 | 0.0023757 | 37743.7466
277 | Wetland_08 | 3 | C | 2022-07-18 | 70.45 | 0.07045 | 15 | 0.05545 | 72.4891 | 3.0529 | 5.4583 | 7.079 | 63.7844 | 0.0019989 | 131.7485 | 1.7399 | 1.2042 | 0.0024069 | 72287.0721
278 | Wetland_08 | 2 | C | 2022-07-18 | 70.72 | 0.07072 | 15 | 0.05572 | 86.4691 | 3.6416 | 6.511 | 7.079 | 63.7844 | 0.0019989 | 157.1571 | 2.0669 | 1.2042 | 0.0024069 | 85873.5199
279 | Wetland_09 | 2 | C | 2022-07-18 | 70.73 | 0.07073 | 15 | 0.05573 | 675.6823 | 28.4562 | 50.8779 | 7.582 | 63.8091 | 0.0019785 | 1228.0487 | 16.1237 | 1.2046 | 0.0023834 | 676514.087
289 | Wetland_05 | 1 | C | 2022-07-27 | 71.39 | 0.07139 | 15 | 0.05639 | 94.2415 | 3.969 | 7.0962 | 8.6206 | 62.8762 | 0.0019374 | 171.2834 | 2.2195 | 1.187 | 0.0022997 | 96511.9332
291 | Wetland_05 | 3 | C | 2022-07-27 | 71.29 | 0.07129 | 15 | 0.05629 | 93.0703 | 3.9196 | 7.0081 | 8.6206 | 62.8762 | 0.0019374 | 169.1547 | 2.1952 | 1.187 | 0.0022997 | 95456.5248
293 | Wetland_05 | 2 | C | 2022-07-27 | 71.18 | 0.07118 | 15 | 0.05618 | 121.9675 | 5.1366 | 9.184 | 8.6206 | 62.8762 | 0.0019374 | 221.6752 | 2.8816 | 1.187 | 0.0022997 | 125302.9872
294 | Wetland_05 | 2 | C | 2022-07-27 | 71.37 | 0.07137 | 15 | 0.05637 | 121.6711 | 5.1241 | 9.1617 | 8.6206 | 62.8762 | 0.0019374 | 221.1365 | 2.8663 | 1.187 | 0.0022997 | 124639.9564
179 | W07 |  |  | 2022-10-01 | 71 | 0.071 | 15 | 0.056
192 | W06 |  |  | 2022-10-01 | 71 | 0.071 | 15 | 0.056
212 | W12 |  |  | 2022-10-01 | 71 | 0.071 | 15 | 0.056
214 | W10 |  |  | 2022-10-01 | 71 | 0.071 | 15 | 0.056
239 | W04 |  |  | 2022-10-01 | 71 | 0.071 | 15 | 0.056

## Steps
Steps |  |  | Equations used
1 | Calculate mol/L at atmospheric pressure in lab when samples where processed |  | Sgas = kH * Pgas
2 | convert GCC output from umol/mol to umol/L |  | PV=nRT
3 | Correct for N, because we over pressurised. -- C1 = C2 * V2 / V1 |  | C1V1 = C2V2
5 | calculate Kh adjusted for water temperature measured in field (note: this may be different from how amanda did it?)
6 | Convert CH4 in (mol/L) to partial pressure in headspace (atm)
7 | Calc initial concentration in aq solution
We need to add together the moles of CH4 in the headspace (step 3 * vol of headspace) and the moles of CH4 in the solution (using henry's law)
Different from amanda - I did not subtract ambient concntration of CH4
8 | Find partial pressure of CH4 in the atmosphere at field site
9 | Saturation of CH4 using henry's constant and partial pressure in air in field
10 | % saturation