## Info
Injection Date | 2022-07-01
Coordinates/Waypoint | Colmillo Stations 5 and 6
Start time (CO2) | 11:07
End time (CO2) | 12:46
Salt Slug #1 Start | 12:04
Salt Slug #2 Start | 12:44
Injection solution: |  | Unit
Stream water volume |  | l
Salt concentrate | 237 | g/l
Salt volume | 1.5 | l
Injection solution concentration | #DIV/0! | g/l
Injection solution conductivity |  | us/cm
Injection solution temperature |  | c
Injection solution specific conductivity |  | us/cm
Instrument Locations
| Flux (EOSfd) | CO2 (Vaisala) | EC (Hobo) | Temp (HOBO) | Baro (Hobo) | DO (Hobo)
-10 meter | x | x (K600) |  | x | x | x
0 meter |  | x (Box 1) | x
25 meter |  | x (Box 3) | x
50 meter |  | x (Station 3) | x |  |  | x
Water Sampling
time | location
pre injection | 25m
post injection | 25m
Methane Sampling
bottle number | location | time
106 | 50 m | 9:32
133 | 50 m | 9:33
86 | 0 m | 9:45
100 | 0 m | 9:45

## Conductivity
Conductivity
Injection solution concentration | 237 | g/l
Injection solution conductivity |  | us/cm
Injection solution temperature |  | c
Injection solution specific conductivity |  | us/cm
| Before Injection |  | After Injection |  | Discharge
x | Spc Conductivity (us/cm) | Temp | Spc Conductivity (us/cm) | Temp
0 | 93.8 | 7.6 |  |  | 0.07623
5
10 | 93.9 | 7.3
15
20 | 93.7 | 7.1
25
30 | 94.6 | 7.1
35
40 | 94 | 6.9
45 | 93.9 | 6.8
50 | 94 | 6.7 |  |  | 0.090885

## width, depth, velocity
width depth velocity
x | width | depth 1 | depth 2 | depth 3 | depth 4 | depth 5 | depth 6 | depth 7 | veolcity | EC (platue
(m) | (cm)
0 | 245 | 4 | 50 | 50 | 44 | 38 | 28 | 16 | 0.18
5 | 200 | 20 | 18 | 56 | 34 | 18 | 12 |  | 0.07
10 | 120 | 76 | 66 | 60 | 54 | 42 |  |  | 0.06
15 | 160 | 62 | 54 | 60 | 42 | 20 |  |  | 0.12
20 | 110 | 20 | 24 | 32 | 30 | 22 |  |  | 0.3
25 | 105 | 41 | 52 | 51 | 44 | 20 |  |  | 0.29
30 | 140 | 24 | 23 | 16 | 20 | 40 | 46 |  | 0.19
35 | 40 | 46 | 40 | 40 | 48 | 42 |  |  | 0.45
40 | 110 | 20 | 23 | 20 | 22 | 26 | 28 |  | 0.31
45 | 120 | 32 | 33 | 52 | 30 | 22 | 14 |  | 0.47
50 | 135 | 40 | 38 | 30 | 40 | 42 | 38 | 34 | 0.32

## downstream conductivity
Downstream conductivity
SALT SLUG #1 |  |  | SALT SLUG #2
** start measuring EC at: | 12:04 |  | ** start measuring EC at: | 12:44
**plateu start | 12:11 | 12:11 to 12:14 ? | **plateu start
time since start (m) | time since start (HH:MM) | spc Conductivity (us/cm) | time since start (m) | time since start (HH:MM) | spc Conductivity (us/cm)
0.5 | 12:05 | 93.8 | 0.5 | 12:45 | 93.7
1 | 12:05 | 93.7 | 1 | 12:45 | 93.6
1.5 | 12:06 | 93.6 | 1.5 | 12:46 | 93.8
2 | 12:06 | 93.6 | 2 | 12:46 | 93.7
2.5 | 12:06 | 93.6 | 2.5 | 12:47 | 93.6
3 | 12:07 | 93.6 | 3 | 12:47 | 93.6
3.5 | 12:08 | 93.6 | 3.5 | 12:48 | 93.7
4 | 12:08 | 93.6 | 4 | 12:48 | 93.6
4.5 | 12:08 | 93.6 | 5 | 12:49 | 93.7
5 | 12:09 | 93.7 | 6 | 12:50 | 93.7
5.5 | 12:10 | 94.5 | 7 | 12:51 | 93.6
5.6667 | 12:10 | 95.1 | 8 | 12:52 | 93.6
5.8333 | 12:10 | 95.7 | 9.1667 | 12:53 | 93.9
6 | 12:10 | 96.6 | 9.3333 | 12:53 | 94
6.1667 | 12:10 | 98.1 | 9.5 | 12:54 | 94.5
6.3333 | 12:10 | 99.3 | 9.6667 | 12:54 | 94.7
6.5 | 12:10 | 100.8 | 9.8333 | 12:54 | 95.6
6.6667 | 12:11 | 102.7 | 10 | 12:54 | 96.8
6.8333 | 12:11 | 104.6 | 10.1667 | 12:54 | 97.8
7 | 12:11 | 105.5 | 10.3333 | 12:54 | 99.2
7.1667 | 12:11 | 107.2 | 10.5 | 12:55 | 100.2
7.3333 | 12:11 | 108.3 | 10.6667 | 12:55 | 102.4
7.5 | 12:12 | 109.9 | 10.8333 | 12:55 | 104
7.6667 | 12:12 | 111.1 | 11 | 12:55 | 105.6
7.8333 | 12:12 | 112.1 | 11.1667 | 12:55 | 107.3
8 | 12:12 | 112.9 | 11.3333 | 12:55 | 108.8
8.1667 | 12:12 | 113.4 | 11.5 | 12:56 | 110
8.3333 | 12:12 | 113.9 | 11.6667 | 12:56 | 111.2
8.5 | 12:12 | 114.1 | 11.8333 | 12:56 | 111.7
8.6667 | 12:13 | 114.1 | 12 | 12:56 | 112.4
8.8333 | 12:13 | 114.1 | 12.1667 | 12:56 | 113
9 | 12:13 | 113.9 | 12.3333 | 12:56 | 113.4
9.1667 | 12:13 | 113.4 | 12.5 | 12:57 | 113.5
9.3333 | 12:13 | 113.1 | 12.6667 | 12:57 | 113.6
9.5 | 12:14 | 112.6 | 12.8333 | 12:57 | 113.5
9.6667 | 12:14 | 112.3 | 13 | 12:57 | 113.3
9.8333 | 12:14 | 111.7 | 13.1667 | 12:57 | 113
10 | 12:14 | 111.2 | 13.3333 | 12:57 | 112.7
10.1667 | 12:14 | 110.6 | 13.5 | 12:58 | 112.3
10.3333 | 12:14 | 110 | 13.6667 | 12:58 | 111.8
10.5 | 12:14 | 109.5 | 13.8333 | 12:58 | 111.3
10.6667 | 12:15 | 108.8 | 14 | 12:58 | 110.8
10.8333 | 12:15 | 108.1 | 14.1667 | 12:58 | 110.1
11 | 12:15 | 107.3 | 14.3333 | 12:58 | 109.8
11.1667 | 12:15 | 106.8 | 14.5 | 12:59 | 109.2
11.3333 | 12:15 | 106.4 | 14.6667 | 12:59 | 108.7
23 | 12:27 | 105.8 | 14.8333 | 12:59 | 108
11.6667 | 12:16 | 105.3 | 15 | 12:59 | 107.7
11.8333 | 12:16 | 105 | 15.1667 | 12:59 | 107
12 | 12:16 | 104.3 | 15.3333 | 12:59 | 106.6
12.1667 | 12:16 | 104 | 15.5 | 13:00 | 105.2
12.3333 | 12:16 | 103.4 | 15.6667 | 13:00 | 105.4
12.5 | 12:16 | 103 | 15.8333 | 13:00 | 105
12.6667 | 12:17 | 102.7 | 16 | 13:00 | 104.5
12.8333 | 12:17 | 102.3 | 16.1667 | 13:00 | 103.9
13 | 12:17 | 101.8 | 16.3333 | 13:00 | 103.5
13.1667 | 12:17 | 101.5 | 16.5 | 13:01 | 102.9
13.3333 | 12:17 | 100.9 | 16.6667 | 13:01 | 102.5
13.5 | 12:18 | 100.6 | 16.8333 | 13:01 | 102
13.6667 | 12:18 | 100.3 | 17 | 13:01 | 101.5
13.8333 | 12:18 | 100 | 17.1667 | 13:01 | 101.2
14 | 12:18 | 99.7 | 17.3333 | 13:01 | 100.9
14.1667 | 12:18 | 99.4 | 17.5 | 13:02 | 100.4
14.3333 | 12:18 | 99.1 | 17.6667 | 13:02 | 100.3
14.5 | 12:18 | 98.8 | 17.8333 | 13:02 | 99.9
14.6667 | 12:19 | 98.5 | 18 | 13:02 | 99.5
14.8333 | 12:19 | 98.3 | 18.1667 | 13:02 | 99.4
15 | 12:19 | 98.1 | 18.3333 | 13:02 | 99
15.1667 | 12:19 | 97.8 | 18.5 | 13:03 | 98.8
15.3333 | 12:19 | 97.6 | 18.6667 | 13:03 | 98.5
15.5 | 12:20 | 97.4 | 18.8333 | 13:03 | 95.1
15.6667 | 12:20 | 97.3 | 19 | 13:03 | 97.9
15.8333 | 12:20 | 97 | 19.1667 | 13:03 | 97.8
16 | 12:20 | 96.8 | 19.3333 | 13:03 | 97.4
16.1667 | 12:20 | 96.6 | 19.5 | 13:04 | 97.3
16.3333 | 12:20 | 96.6 | 19.6667 | 13:04 | 97.2
16.5 | 12:20 | 96.5 | 19.8333 | 13:04 | 97.1
16.6667 | 12:21 | 96.2 | 20 | 13:04 | 96.6
16.8333 | 12:21 | 96.1 | 20.1667 | 13:04 | 96.6
17 | 12:21 | 96 | 20.3333 | 13:04 | 96.4
17.1667 | 12:21 | 95.8 | 20.5 | 13:05 | 96.3
17.3333 | 12:21 | 95.6 | 20.6667 | 13:05 | 96.2
17.5 | 12:22 | 95.5 | 20.8333 | 13:05 | 96
17.6667 | 12:22 | 95.5 | 21 | 13:05 | 95.9
17.8333 | 12:22 | 95.4 | 21.1667 | 13:05 | 96.7
18 | 12:22 | 95.2 | 21.3333 | 13:05 | 95.7
18.1667 | 12:22 | 95.2 | 21.5 | 13:06 | 95.4
18.3333 | 12:22 | 95.1 | 21.6667 | 13:06 | 96.4
18.5 | 12:22 | 95.1 | 21.8333 | 13:06 | 95.2
18.6667 | 12:23 | 95 | 22 | 13:06 | 95.1
18.8333 | 12:23 | 94.9 | 22.1667 | 13:06 | 95.1
19 | 12:23 | 94.8 | 22.3333 | 13:06 | 95
19.1667 | 12:23 | 94.8 | 22.5 | 13:07 | 95
19.3333 | 12:23 | 94.7 | 22.6667 | 13:07 | 94.7
19.5 | 12:24 | 94.7 | 22.8333 | 13:07 | 94.7
19.6667 | 12:24 | 94.6 | 23 | 13:07 | 94.7
19.8333 | 12:24 | 94.5 | 23.1667 | 13:07 | 94.6
20 | 12:24 | 94.6 | 23.3333 | 13:07 | 94.6
20.1667 | 12:24 | 94.5 | 23.5 | 13:08 | 94.5
20.3333 | 12:24 | 94.9 | 23.6667 | 13:08 | 94.4
20.5 | 12:24 | 94.4 | 23.8333 | 13:08 | 94.4
20.6667 | 12:25 | 94.3 | 24 | 13:08 | 94.4
20.8333 | 12:25 | 94.3 | 24.1667 | 13:08 | 94.2
21 | 12:25 | 94.3 | 24.3333 | 13:08 | 94.3
21.1667 | 12:25 | 94.2 | 24.5 | 13:09 | 94.3
21.3333 | 12:25 | 94.2 | 24.6667 | 13:09 | 94.2
21.5 | 12:26 | 94.2 | 24.8333 | 13:09 | 94.1
21.6667 | 12:26 | 94 | 25 | 13:09 | 94.1
21.8333 | 12:26 | 94.1 | 25.1667 | 13:09 | 94.1
22 | 12:26 | 94.1 | 25.3333 | 13:09 | 94.1
22.1667 | 12:26 | 94.1 | 25.5 | 13:10 | 94
22.3333 | 12:26 | 94.1 | 25.6667 | 13:10 | 94
22.5 | 12:26 | 94 | 25.8333 | 13:10 | 94
22.6667 | 12:27 | 94 | 26 | 13:10 | 93.9
22.8333 | 12:27 | 94 | 26.1667 | 13:10 | 94
23 | 12:27 | 94 | 26.3333 | 13:10 | 93.9
24.6667 | 12:29 | 93.9 | 26.5 | 13:11 | 94
24.8333 | 12:29 | 93.9 | 26.6667 | 13:11 | 93.9
25 | 12:29 | 94 | 26.8333 | 13:11 | 93.9
25.1667 | 12:29 | 93.9 | 27 | 13:11 | 93.8
25.3333 | 12:29 | 93.9 | 27.1667 | 13:11 | 93.8
25.5 | 12:30 | 93.9 | 27.3333 | 13:11 | 93.8
25.6667 | 12:30 | 94 | 27.5 | 13:12 | 93.8
25.8333 | 12:30 | 93.9 | 27.6667 | 13:12 | 93.9
26 | 12:30 | 93.9 | 27.8333 | 13:12 | 93.8
26.1667 | 12:30 | 93.9 | 28 | 13:12 | 93.8
26.3333 | 12:30 | 93.9 | 28.1667 | 13:12 | 93.8
26.5 | 12:31 | 93.9 | 28.3333 | 13:12 | 93.8
26.6667 | 12:31 | 93.9 | 28.5 | 13:13 | 93.9
26.8333 | 12:31 | 93.9 | 28.6667 | 13:13 | 93.8
27 | 12:31 | 94 | 28.8333 | 13:13 | 93.7
27.1667 | 12:31 | 93.9 | 29 | 13:13 | 93.7
27.3333 | 12:31 | 93.9 | 29.1667 | 13:13 | 93.6
27.5 | 12:32 | 93.8 | 29.3333 | 13:13 | 93.4
27.6667 | 12:32 | 93.9 | 29.5 | 13:14 | 93.6
27.8333 | 12:32 | 93.9 | 29.6667 | 13:14 | 93.7
28 | 12:32 | 93.9 | 29.8333 | 13:14 | 93.7
29 | 12:33 | 93.9 | 30 | 13:14 | 93.8
|  |  | 30.1667 | 13:14 | 93.7
|  |  | 30.3333 | 13:14 | 93.7
|  |  | 30.5 | 13:15 | 93.7
|  |  | 30.6667 | 13:15 | 93.6
|  |  | 30.8333 | 13:15 | 93.7
|  |  | 31 | 13:15 | 93.8
|  |  | 31.1667 | 13:15 | 93.7
|  |  | 31.3333 | 13:15 | 93.7
|  |  | 31.5 | 13:16 | 93.6
|  |  | 31.6667 | 13:16 | 93.6
|  |  | 31.8333 | 13:16 | 93.6
|  |  | 32 | 13:16 | 93.7

## discharge
Discharge
| location | 0m
| time | 2022-07-01 10:44
| x | depth | velocity | segment | Q | Qtotal
| 35 | 0 | 0 | 0.35 |  | 0.07623
| 50 | 4 | 0.06 | 0.65 | 0.00072
| 80 | 50 | 0.04 | 0.95 | 0.006
| 110 | 50 | 0.09 | 1.3 | 0.01575
| 150 | 44 | 0.11 | 1.65 | 0.01694
| 180 | 38 | 0.14 | 1.95 | 0.01596
| 210 | 28 | 0.11 | 2.3 | 0.01078
| 250 | 16 | 0.18 | 2.65 | 0.01008
| 280 | 0 | 0 | 1.4 | 0
|  |  |  | 0 | 0
|  |  |  | 0 | 0
|  |  |  | 0 | 0
|  |  |  | 0 | 0
|  |  |  | 0 | 0
|  |  |  | 0 | 0
|  |  |  | 0 | 0
|  |  |  | 0 | 0
|  |  |  | 0 | 0
| location | 50m
| time | 9:41
| x | depth | velocity | segment | Q | Qtotal
| 50 | 0 | 0 | 0.5 |  | 0.090885
| 60 | 40 | 0.06 | 0.7 | 0.0048
| 80 | 38 | 0.28 | 0.9 | 0.02128
| 100 | 30 | 0.32 | 1.1 | 0.0192
| 120 | 40 | 0.27 | 1.3 | 0.0216
| 140 | 42 | 0.17 | 1.5 | 0.01428
| 160 | 38 | 0.1 | 1.7 | 0.0076
| 180 | 34 | 0.05 | 1.825 | 0.002125
| 185 | 0 | 0 | 0.925 | 0
|  |  |  | 0 | 0
|  |  |  | 0 | 0
|  |  |  | 0 | 0
|  |  |  | 0 | 0
|  |  |  | 0 | 0
|  |  |  | 0 | 0
|  |  |  | 0 | 0
|  |  |  | 0 | 0
|  |  |  | 0 | 0