## General Info
Injection Date | 2022-07-06
Coordinates/Waypoint | Gavilan (near station 2)
Start time (Salt) | 11:50 | * performed one salt slug
Start time (CO2) | 11:07
Injection solution: |  | Unit
Stream water volume |  | l
Salt concentrate | 238 | g/l
Salt volume | 1.5 | l
Injection solution concentration | #DIV/0! | g/l
Injection solution conductivity |  | us/cm
Injection solution temperature |  | c
Injection solution specific conductivity |  | us/cm
Instrument Locations
| Flux (EOSfd) | CO2 (Vaisala) | EC (Hobo) | Temp (HOBO) | Baro (Hobo) | DO (Hobo)
-10 meter | x | x (K600) |  | x | x
0 meter |  | x(Box 1) | x |  |  | x
25 meter |  | x (Box 3) | x
50 meter |  | x (Station 3) | x |  |  | x
Methane Sampling
location | time | bottle number
0m | 9:35 | 90
0m | 9:35 | 125
50m | 9:45 | 85
50m | 9:45 | 25
Water Sampling
location | time
25m | 10:20 | *in freezer at casita

## Conductivity
Conductivity
Injection solution concentration | 237 | g/l
Injection solution conductivity |  | us/cm
Injection solution temperature |  | c
Injection solution specific conductivity |  | us/cm
| Before Injection |  | After Injection |  | Discharge (Q)
x | Spc Conductivity (us/cm) | Temp | Spc Conductivity (us/cm) | Temp
0 | 8.4 | 5.5 |  |  | 0.041455
5
10 | 8.2 | 5.7
15
20 | 9.8 | 5.8
25
30 | 8.1 | 5.8
35
40 | 11.5 | 6
45
50 | 8.3 | 6.1 |  |  | 0.060265

## width,depth,velocity
width depth velocity
x | width | depth 1 | depth 2 | depth 3 | depth 4 | depth 5 | depth 6 | depth 7 | veolcity | EC (platue
0 | 55 | 13 | 34 | 36 | 36 | 36 | 38 |  | 0.39
5 | 45 | 26 | 34 | 32 | 32 | 32 |  |  | 1.02
10 | 45 | 38 | 40 | 39 | 38 | 38 | 40 |  | 0.46
15 | 60 | 12 | 10 | 6 | 16 | 15 | 4 |  | 0.24
20 | 60 | 12 | 12 | 14 | 15 | 14 |  |  | 1.44
25 | 55 | 8 | 24 | 22 | 24 | 18 | 7 |  | 1
30 | 50 | 12 | 18 | 8 | 6 | 4 |  |  | 0.49
35 | 60 | 16 | 20 | 18 | 46 | 28 |  |  | 0.8
40 | 65 | 26 | 28 | 30 | 32 | 22 |  |  | 0.44
45 | 75 | 6 | 8 | 13 | 16 | 14 | 10 |  | 1.04
50 | 55 | 10 | 14 | 12 | 18 | 18 | 14 |  | 1.6

## downstream condutivity
Downstream conductivity
**salt poured in at:
** start measuring EC at: | 11:50
**peak | 11:52
** start measuring after salt injection end
time since start (m) | time since start (HH:MM) | spc Conductivity (us/cm)
0.5 | 11:50 | 9.2
1 | 11:51 | 8.7
1.5 | 11:52 | 8.9
2 | 11:52 | 9.3
2.33 | 11:52 | 45.6
2.5 | 11:52 | 89.6
2.6667 | 11:53 | 130.2
2.8333 | 11:53 | 137.2
3 | 11:53 | 123.5
3.1667 | 11:53 | 97.9
3.3333 | 11:53 | 75.9
3.5 | 11:54 | 54.5
3.6667 | 11:54 | 41.2
3.8333 | 11:54 | 30.6
4 | 11:54 | 24
4.1667 | 11:54 | 18.6
4.3333 | 11:54 | 15
4.5 | 11:55 | 13.3
4.6667 | 11:55 | 12.2
4.8333 | 11:55 | 10.7
5 | 11:55 | 10.3
5.1667 | 11:55 | 9.8
5.3333 | 11:55 | 9.5
5.5 | 11:56 | 9.5
5.6667 | 11:56 | 9.3
5.8333 | 11:56 | 9
6 | 11:56 | 9.1
6.1667 | 11:56 | 8.9
6.3333 | 11:56 | 9
6.5 | 11:57 | 8.9
6.6667 | 11:57 | 8.7
6.8333 | 11:57 | 8.8
7 | 11:57 | 8.7
7.5 | 11:58 | 8.7

## discharge
Discharge
| location | 0m
| time | 9:55
| x | depth | velocity | segment | Q | Qtotal
| 30 | 0 | 0 | 0.3 |  | 0.041455
| 35 | 13 | 0.06 | 0.4 | 0.00078
| 45 | 34 | 0.2 | 0.475 | 0.0051
| 50 | 36 | 0.24 | 0.55 | 0.00648
| 60 | 36 | 0.23 | 0.625 | 0.00621
| 65 | 36 | 0.39 | 0.675 | 0.00702
| 70 | 38 | 0.37 | 0.725 | 0.00703
| 75 | 38 | 0.31 | 0.8 | 0.008835
| 85 | 0 | 0 | 0.425 | 0
|  |  |  | 0 | 0
|  |  |  | 0 | 0
|  |  |  | 0 | 0
|  |  |  | 0 | 0
|  |  |  | 0 | 0
|  |  |  | 0 | 0
|  |  |  | 0 | 0
|  |  |  | 0 | 0
|  |  |  | 0 | 0
| location | 50m
| time | 11:09
| x | depth | velocity | segment | Q | Qtotal
| 30 | 0 | 0 | 0.3 |  | 0.060265
| 35 | 10 | 0.51 | 0.4 | 0.0051
| 45 | 14 | 0.34 | 0.475 | 0.00357
| 50 | 12 | 1.6 | 0.55 | 0.0144
| 60 | 18 | 0.72 | 0.625 | 0.00972
| 65 | 28 | 1.55 | 0.675 | 0.0217
| 70 | 14 | 0.55 | 0.75 | 0.005775
| 80 | 0 | 0 | 0.4 | 0
|  |  |  | 0 | 0
|  |  |  | 0 | 0
|  |  |  | 0 | 0
|  |  |  | 0 | 0
|  |  |  | 0 | 0
|  |  |  | 0 | 0
|  |  |  | 0 | 0
|  |  |  | 0 | 0
|  |  |  | 0 | 0
|  |  |  | 0 | 0