## Sheet1
Date | 2022-06-06
Site | Gavi-Mainstem
slope btw 0 and 25 | 0.284
slope btw 25 and 50 | 0.944
slope btw 0 and 50 | 0.614
time_start | 13:00
time_end | 14:24
dist_total (m) | 40
velocity (m/s) | 0.044382
WaterTempC_ave | 11.8765
k _1/m | 3.3117
k_m/d | 110.3724
k600_m/d | 137.1283
DOC mg/l | 2.119
TDN_mg/l | 0.1059
Dist | xn10 | x0m | x10 | x20 | x50 | x100 | *note: this began as an injection for 100m, wich included the waterfall. The co2 slug below the waterfall did not reach equilibrium for many hours, so we shortened it to 50m for the rest of the time period. I think part of that was the huge pool at the base of the water fall, also, look at the difference in discharge btw 50m and 100m is that real??
CO2_air | 341.5578 |  | 320.0242 |  | NA
CO2_preplatue | 5760.719 |  | 5548.09 |  | 2373.154
CO2_platue | 5697.206 |  | 6533.03 |  | 2650.78
CO2_postPlateu | 5630.62 |  | 5945.653 |  | 2456.933
Q(handheld)_l/s |  | 3.105 |  | 4.62 | 3.51 | 27.35 | * Salt injection method: continuous
Q(salt)_l/s |  |  | 3.1405 |  | 3.3117
Methane_nu |  | check methane spread sheet!
Background data @ -10m
%diff in CO2 ppm during injection | 2.2842
Ave CO2 ppm (air) | 336.4487
Ave CO2 ppm (water) | 5710
Ave Temp c (air) | 11.8
Ave Temp c (water) | 11.87
Ave Air Press (kPa) | 64.43
Ave flux um/m2 | 1.352
Ave k m/d | 8.205
Ave k600 m/d | 10.199
ER
GPP