## Sheet1
Date | 2022-07-06
Site | Gavilan
slope btw 0 and 25 | 0.284
slope btw 25 and 50 | 0.944
slope btw 0 and 50 | 0.614
time_start | 11:07
time_end | 13:30
dist_total (m) | 50
WaterTempC_ave | 6.451
velocity (m/s) | 0.39683
k_m/d | 107.0646
k600_m/d | 156.4856
DOC mg/l | 4.074
TDN mg/l | 0.126
Dist | xn10 | x0 | x25 | x50
CO2_air | 280.4482 | 409.8762 | 335.3722 | 313.704
CO2_preplatue | 1734.688 | 1866.542 | NA | 1423.804
CO2_platue | 1630.028 | 2658.12 | 1549.594 | 1973.964
CO2_postPlateu | 1630.5291 | 1631.489 | 960.6272 | 1296.3213
Q(handheld)_l/s | NA | 41.455 | NA | 52.515 | *I trust handheld more on this one because I don't know what the salt concntration is, but we can use peaks for velocity.
Q(salt)_l/s | NA | 54.98 | 80.5 | 83.15 | this is assuming 238g/l salt
Q_time_peak | NA | 11:50 | 11:52 | 11:52
Methane_nu | NA | 90125 | NA | 85025
Background data @ -10m
%diff in CO2 ppm during injection | 6.1903
Ave CO2 ppm (air) | 278.8211
Ave CO2 ppm (water) | 1142
Ave Temp c (air) | 7.306
Ave Pressure kpa (air) | 62.77
Ave Temp c (water) | 6.396
Ave flux um/m2 | 2.46
Ave k m/d | 38.21
Ave k600 m/d | 55.94
ER
GPP