## Sheet1
Injection Date | 2022-06-06
Coordinates | st gavi outlet
Start time (Salt) | 13:26
Start time (CO2)
End time (Salt) | 14:48
End time (CO2)
Injection solution:
Water volume | 50 | l
Salt concentrate | 238 | g/l
Salt volume | 0.8 | l
Injection solution concentration | 3.808 | g/l
Injection solution conductivity |  | us/cm
Injection solution temperature |  | c
Injection solution specific conductivity |  | us/cm
Instrument Location
| Flux (EOSfd) | CO2 (Vaisala) | EC (Hobo) | Temp (HOBO) | Baro (Hobo)
-10 meter | x | x (name) |  | x
0 meter
10 meter |  | x (name)
50 meter |  | x (name)
100 meter |  | x (name)
use installed baro

## upstream flow rate
Upstream flow rate
time | rate (mL/min)
13:26 | 400
13:36 | 460
13:46 | 460
13:56 | 460
14:06 | 460
14:16 | 460
14:26 | 460
14:36 | 460
14:46 | 460
** start at 13:26
** end at 14:24

## downstream condutivity
Downstream conductivity
** start measuring C at 13:34 |  | Measuring C Upstream After Plateau |  |  | Measuring C at 100m after Plateau
** begin measuring again at 14:54
time since start (m) | spc Conductivity (us/cm) | x | spc Conductivity (us/cm) | Temp | time elapsed since 14:54 | spc C
0 | 11.6 | 100 | 25.3 | 11.2 | 0 | 25.7
1 | 11.6 | 90 | 25.5 | 11.2 | 1 | 25.8
2 | 11.6 | 80 | 26.5 |  | 2 | 25.9
3 | 11.6 | 70 | 26.2 | 11.4 | 3 | 26
4 | 11.6 | 60 | 26.9 |  | 4 | 26.1
5 | 11.7 | 50 | 27.4 | 11.5 | 5 | 26.2
6 | 11.7 | 40 | 28.1 | 11.5 | 6 | 26.2
7 | 11.7 | 30 | 28.3 | 11.5 | 7 | 26.3
8 | 11.8 | 20 | 28.3 | 11.5 | 8 | 26.4
9 | 11.8 | 10 | 28.9 | 11.5 | 9 | 26.5
10 | 11.8 | 0 | 28.7 | 11.5 | 10 | 26.5
11 | 11.8 |  |  |  | 11 | 26.5
12 | 11.9 |  |  |  | 12 | 26.5
13 | 12 |  |  |  | 13 | 26.5
13.5 | 12.1 |  |  |  | 14 | 26.4
14 | 12.1 |  |  |  | 15 | 26.3
14.5 | 12.2 |  |  |  | 16 | 26
15 | 12.3 |  |  |  | 17 | 25.7
15.5 | 12.3 |  |  |  | 17.5 | 25.6
16 | 12.4 |  |  |  | 18
16.5 | 12.5 |  |  |  | 18.5
17 | 12.7 |  |  |  | 19
17.5 | 12.8 |  |  |  | 19.5
18 | 13.1 |  |  |  | 20
18.5 | 13.2 |  |  |  | 20.5
19 | 13.3 |  |  |  | 21
19.5 | 13.6 |  |  |  | 21.5
20 | 13.8 |  |  |  | 22
20.5 | 13.9 |  |  |  | 22.5
21 | 14.2 |  |  |  | 23
21.5 | 14.5 |  |  |  | 23.5
22 | 14.7 |  |  |  | 24
22.5 | 15 |  |  |  | 24.5
23 | 15.2 |  |  |  | 25
23.5 | 15.5 |  |  |  | 25.5
24 | 15.8 |  |  |  | 26
24.5 | 16.1 |  |  |  | 26.5
25 | 16.3 |  |  |  | 27
25.5 | 16.5 |  |  |  | 27.5
26 | 16.8 |  |  |  | 28
26.5 | 17.1 |  |  |  | 28.5
27 |  |  |  |  | 29
27.5 | 17.6 |  |  |  | 29.5
28 | 17.9 |  |  |  | 30
28.5 |  |  |  |  | 30.5
29 | 18.4 |  |  |  | 31
29.5 | 18.6 |  |  |  | 31.5
30 | 18.9 |  |  |  | 32
30.5 | 19.1 |  |  |  | 32.5
31 | 19.4 |  |  |  | 33
31.5 | 19.6 |  |  |  | 33.5
32 | 19.9 |  |  |  | 34
32.5 | 20.1
33 | 20.3
33.5 | 20.5
34 | 20.7
34.5 | 20.8
35 | 21
35.5 | 21.2
36 | 21.3
36.5 | 21.5
37 | 21.6
37.5 | 21.8
38 | 21.9
38.5 | 22
39 | 22.1
39.5 | 22.2
40 | 22.3
40.5 | 22.4
41 | 22.7
41.5 | 22.8
42 | 22.8
42.5 | 22.9
43 | 23.1
43.5 | 23.1
44 | 23.3
44.5 | 23.4
45 | 23.4
45.5 | 23.6
46 | 23.7
46.5 | 23.8
47 | 23.9
47.5 | 24
48 | 24.1
48.5 | 24.2
49 | 24.3
49.5 | 24.4
50 | 24.5
50.5 | 24.6
51 | 24.7
51.5 | 24.8
52 | 24.8
52.5 | 24.9
53 | 25
53.5 | 25
54 | 25.1
54.5 | 25.1
55 | 25.2
55.5 | 25.3
56 | 25.2
56.5 | 25.3
57 | 25.3
57.5 | 25.3
PLATEAU

## width,depth,velocity
width depth velocity
x | width | depth 1 | depth 2 | depth 3 | depth 4 | depth 5 | depth 6 | depth 7 | veolcity
-10
0 | 57 | 23 | 25 | 24 | 23 | 23 |  |  | 0.06
10 | 60 | depth 1: 30; depth 2: 32; depth 3: 29; depth 4: 32 | 0.05
20 | 50 | 9 | 9 | 12 | 12 | 12 |  |  | 0.19
30 | 35 | 8 | 6 | 6 | 6 | 2 |  |  | 0.35
40 | 65 | 12 | 16 | 20 | 20 | 22 | 8 | 18 | 0.09
50 | 35 | 8 | 10 | 14 | 16 | 14 | 10 |  | 0.14
60 | 30 | 2 | 6 | 7 | 8 | 4 | 2 |  | 0.53
70 | 50 | 2 | 2 | 4 | 5 | 2 | 2 |  | 0.34
80 | 65 | 6 | 6 | 6 | 9 | 8 | 3 |  | 0.14
90 | 37 | 1 | 4 | 6 | 4 | 1 |  |  | 1.14
100 | 55 | 28 | 28 | 36 | 40 | 20 |  |  | 0.39

## discharge
Discharge
location | 0m
time | 11:54
x | y | v
100 | 0 | 0
105 | 23 | 0.04
110 | 25 | 0.03
120 | 25 | 0.06
130 | 24 | 0.02
140 | 25 | 0.02
145 | 0 | 0
location | 20m
time | 12:19
x | y | v
30 | 0 | 0
35 | 9 | 0.19
45 | 9 | 0.11
55 | 12 | 0.18
0 | 12 | 0.03
65 | 12 | 0.01
80 | 0 | 0
location | 50m
time | 12:45
x | y | v
15 | 0 | 0
20 | 8 | 0.08
25 | 10 | 0.04
30 | 14 | 0.14
35 | 16 | 0.07
40 | 14 | 0.12
45 | 10 | 0.09
50 | 0 | 0
location | 100m
time | 13:23
x | y | v
40 | 0 | 0
50 | 28 | 0.11
60 | 28 | 0.04
70 | 36 | 0.36
80 | 40 | 0.07
90 | 20 | 0.39
95 | 0 | 0