## Sheet1
Variable | Description | Value | units
Qr | release rate | 453.3333 | mL/min
Cr | chloride (or conducrivity) concentration of the injection solution | 6456 | us/cm
Cp | Plateau chloride concentration | 25.3 | us/cm
Cb | background (prelease) chloride concentration | 12.3182 | us/cm | (average of the before injection spc conductity)
Q | stream discharge
Q=((Cr-Cb)*Qr)/(Cp-Cb)
| 3204512.9134 | mL/min
| 53.4085 | L/s
| 0.053409 | m^3/s
Variable | Description | Value | units
Qr | release rate | 453.3333 | mL/min
Cr | chloride (or conducrivity) concentration of the injection solution | 6456 | us/cm
Cp | Plateau chloride concentration | 25.3 | us/cm
Cb | background (prelease) chloride concentration | 12.3182 | us/cm | (average of the before injection spc conductity)
Q | stream discharge
Q=((Cr-Cb)*Qr)/(Cp-Cb)
| 3204512.9134 | mL/min
| 53.4085 | L/s
| 0.053409 | m^3/s
Variable | Description | Value | units
Qr | release rate | 453.3333 | mL/min
Cr | chloride (or conducrivity) concentration of the injection solution | 6456 | us/cm
Cp | Plateau chloride concentration | 25.3 | us/cm
Cb | background (prelease) chloride concentration | 12.3182 | us/cm | (average of the before injection spc conductity)
Q | stream discharge
Q=((Cr-Cb)*Qr)/(Cp-Cb)
| 3204512.9134 | mL/min
| 53.4085 | L/s
| 0.053409 | m^3/s
EXAMPLE of salt injection discharge
| Before Injection |  | Injection (Plateau) |  | Discharge | Discharge_salt injections (m^3/s)
x | Spc Conductivity (us/cm) | Temp | Spc Conductivity (us/cm) | Temp
100 | 12.6 | 11.4 | 25.3 | 11.2 | 0.02735 | 0.0038333
90 | 13.4 | 11.4 | 25.5 | 11.2 |  | 0.0040229
80 | 11.7 | 12.5 | 26.5 |  |  | 0.0032899
70 | 12.4 | 11.6 | 26.2 | 11.4 |  | 0.0035279
60 | 12.6 | 11.6 | 26.9 |  |  | 0.0034044
50 | 12.7 | 11.6 | 27.4 | 11.5 | 0.00351 | 0.0033117
40 | 13 | 11.5 | 28.1 | 11.5 |  | 0.0032239
30 | 13 | 11.6 | 28.3 | 11.5 |  | 0.0031817
20 | 7 | 11.6 | 28.3 | 11.5 | 0.00462 | 0.0022876
10 | 13.4 | 11.8 | 28.9 | 11.5 |  | 0.0031405
0 | 13.7 | 11.9 | 28.7 | 11.5 | 0.003608 | 0.003245