## General Info
Injection Date | 2022-07-21
Coordinates/Waypoint | Gavilan Tributary
Start time (Salt) | 10:45 | * performed two salt slugs
Start time (Salt) | 11:13
Start time (CO2) | 10:16
End time (CO2) | 11:20
Injection solution: | Volume (L) | Salt mass (g)
Salt Slug 1 | 0.4 | 101.7
Salt Slug 2 | 1.5 | 298.51
Instrument Locations
| Flux (EOSfd) | CO2 (Vaisala) | EC (Hobo) | Temp (HOBO) | Baro (Hobo) | DO (Hobo)
-10 meter | x | x (K600) |  | x | x
0 meter |  | x(Box 1) | x |  |  | x
15 meter |  | x (Box 3) | x
30 meter |  | x (Station 3) | x |  |  | x
Methane Sampling
location | time | bottle number
0m | 9:40 | 48
0m | 9:40 | 57
30m | 9:24 | 55
30m | 9:26 | 59
Water Sampling
location | time
15m | 10:16 | *2 samples
15m | 11:20

## downstream condutivity
Downstream conductivity
**salt poured in at: | 10:45
** start measuring EC at: | 10:42
**peak | 10:49
** start measuring after salt injection end
time since start (m) | time since start (HH:MM) | spc Conductivity (us/cm)
2 | 10:44 | 18.5
2.5 | 10:44 | 18.6
3 | 10:45 | 18.5
3.5 | 10:46 | 18.5
4 | 10:46 | 18.4
4.5 | 10:46 | 18.5
5 | 10:47 | 18.4
5.5 | 10:47 | 18.5
6 | 10:48 | 18.4
6.5 | 10:48 | 19.9
6.6667 | 10:49 | 25.2
6.8333 | 10:49 | 37.6
7 | 10:49 | 64.9
7.1667 | 10:49 | 97.6
7.3333 | 10:49 | 132.9
7.5 | 10:49 | 165.8
7.6667 | 10:50 | 185.1
7.8333 | 10:50 | 190.5
8 | 10:50 | 184.9
8.1667 | 10:50 | 172
8.3333 | 10:50 | 155.2
8.5 | 10:51 | 132.5
8.6667 | 10:51 | 113.7
8.8333 | 10:51 | 96.7
9 | 10:51 | 82
9.1667 | 10:51 | 69.4
9.3333 | 10:51 | 57
9.5 | 10:51 | 48.6
9.6667 | 10:52 | 42.6
9.8333 | 10:52 | 37.5
10 | 10:52 | 33.4
10.5 | 10:53 | 26.5
11 | 10:53 | 23.4
11.5 | 10:54 | 21.8
12 | 10:54 | 20.9
12.5 | 10:55 | 20.4
13 | 10:55 | 20.2
13.5 | 10:56 | 19.6
14 | 10:56 | 19.5
14.5 | 10:57 | 19.2
15 | 10:57 | 19.3
15.5 | 10:58 | 18.9

## downstream condutivity (2)
Downstream conductivity 2
**salt poured in at: | 11:13
** start measuring EC at: | 11:10
**peak | 11:17
** start measuring after salt injection end
time since start (m) | time since start (HH:MM) | spc Conductivity (us/cm)
2 | 11:12 | 18.6
2.5 | 11:12 | 18.4
3 | 11:13 | 18.3
3.5 | 11:13 | 18.3
4 | 11:14 | 18.3
4.1667 | 11:14 | 18.2
4.5 | 11:14 | 18.6
5 | 11:15 | 18.4
5.5 | 11:15 | 18
5.8333 | 11:16 | 18.3
6 | 11:16 | 20.2
6.1667 | 11:16 | 27.3
6.3333 | 11:16 | 52
6.5 | 11:16 | 104
6.6667 | 11:17 | 188.8
6.8333 | 11:17 | 277.3
7 | 11:17 | 380.2
7.1667 | 11:17 | 444.3
7.3333 | 11:17 | 486
7.5 | 11:17 | 496
7.6667 | 11:18 | 476
7.8333 | 11:18 | 436.4
8 | 11:18 | 380.6
8.1667 | 11:18 | 338.1
8.3333 | 11:18 | 288.6
8.5 | 11:18 | 240
8.6667 | 11:19 | 199.4
8.8333 | 11:19 | 164
9 | 11:19 | 135.7
9.1667 | 11:19 | 110.5
9.3333 | 11:19 | 89.1
9.5 | 11:19 | 78.9
9.6667 | 11:20 | 66.5
9.8333 | 11:20 | 58.7
10 | 11:20 | 50.8
10.1667 | 11:20 | 44.5
10.3333 | 11:20 | 40.7
10.5 | 11:20 | 36.5
10.6667 | 11:21 | 33.8
10.8333 | 11:21 | 32.5
11 | 11:21 | 30.3
11.1667 | 11:21 | 29
11.3333 | 11:21 | 28.1
11.5 | 11:21 | 27.4
11.6667 | 11:22 | 26.5
11.8333 | 11:22 | 26.2
12 | 11:22 | 25.6
12.1667 | 11:22 | 25.4
12.3333 | 11:22 | 24.9
12.5 | 11:22 | 25.1
12.6667 | 11:23 | 24.4
12.8333 | 11:23 | 24.1
13 | 11:23 | 23.9
13.1667 | 11:23 | 23.7
13.3333 | 11:23 | 23.5
13.5 | 11:23 | 23.6
13.6667 | 11:24 | 23
13.8333 | 11:24 | 23.4
14 | 11:24 | 22.5
14.1667 | 11:24 | 23.1
14.3333 | 11:24 | 22.5
14.5 | 11:24 | 22.3
14.6667 | 11:25 | 22.5
14.8333 | 11:25 | 22.1
15 | 11:25 | 22.1
15.1667 | 11:25 | 21.7
15.3333 | 11:25 | 22.4
15.5 | 11:25 | 21.9
15.6667 | 11:26 | 21.9
15.8333 | 11:26 | 21.9
16 | 11:26 | 21.3
16.1667 | 11:26 | 20.7
16.3333 | 11:26 | 20.8
16.5 | 11:26 | 20.6
16.6667 | 11:27 | 21
16.8333 | 11:27 | 21.3
17 | 11:27 | 21.2
17.1667 | 11:27 | 21.2
17.3333 | 11:27 | 21.2
17.5 | 11:27 | 21.2
17.6667 | 11:28 | 21.3

## width,depth,velocity
width depth velocity
x | width | depth 1 | depth 2 | depth 3 | depth 4 | depth 5 | depth 6 | depth 7 | veolcity | EC | Temp
0 | 30 | 14 | 15 | 12 | 12 | 12 | 12 |  | 0.12 | 19.1 | 4.6
5 | 30 | 4 | 4 | 4 | 5 | 4 |  |  | 0.14
10 | 25 | 5 | 4 | 4 | 4 | 4 |  |  | 0.22 | 19.2 | 4.6
15 | 25 | 2 | 4 | 3 | 2 | 4 |  |  | 0.45
20 | 30 | 10 | 10 | 11 | 12 | 8 |  |  | 0.12 | 18.7 | 4.7
25 | 25 | 4 | 5 | 6 | 6 | 4 |  |  | 0.39
30 | 45 | depth 1: 11; depth 2: 10; depth 3: 8; depth 4: 8 | 0.25 | 18.3 | 4.7

## discharge
Discharge
| location | 0m
| time | 9:29 | *pre-injection
| x | depth | velocity | segment | Q | Qtotal
| 25 | 0 | 0 | 0.25 |  | 0.003067
| 30 | 14 | 0.1 | 0.325 | 0.00105
| 35 | 13 | 0.11 | 0.375 | 0.000715
| 40 | 12 | 0.11 | 0.41 | 0.000462
| 42 | 12 | 0.12 | 0.435 | 0.00036
| 45 | 12 | 0.05 | 0.475 | 0.00024
| 50 | 12 | 0.04 | 0.525 | 0.00024
| 55 | 0 | 0 | 0.275 | 0
|  |  |  | 0 | 0
|  |  |  | 0 | 0
|  |  |  | 0 | 0
|  |  |  | 0 | 0
|  |  |  | 0 | 0
|  |  |  | 0 | 0
|  |  |  | 0 | 0
|  |  |  | 0 | 0
|  |  |  | 0 | 0
|  |  |  | 0 | 0
| location | 30m
| time | 9:52
| x | depth | velocity | segment | Q | Qtotal
| 30 | 0 | 0 | 0.3 |  | 0.004865
| 35 | 10 | 0.05 | 0.4 | 0.0005
| 45 | 12 | 0.25 | 0.475 | 0.00225
| 50 | 11 | 0.15 | 0.525 | 0.000825
| 55 | 10 | 0.15 | 0.575 | 0.00075
| 60 | 8 | 0.09 | 0.65 | 0.00054
| 70 | 8 | 0 | 0.725 | 0
| 75 | 0 | 0 | 0.375 | 0
|  |  |  | 0 | 0
|  |  |  | 0 | 0
|  |  |  | 0 | 0
|  |  |  | 0 | 0
|  |  |  | 0 | 0
|  |  |  | 0 | 0
|  |  |  | 0 | 0
|  |  |  | 0 | 0
|  |  |  | 0 | 0
|  |  |  | 0 | 0