## General Info
Injection Date | 2022-07-26
Coordinates/Waypoint | Colmillo
Start time (Salt) | 11:50 | * performed two salt slugs
Start time (Salt) | 12:15
Start time (CO2) | 10:47
Stop time (CO2) | 11:18
Start again time (CO2) | 11:25
End time (CO2) | 12:20
Injection solution: | Volume (L) | Salt mass (g)
Salt Slug 1 | 1.5 | 271.42
Salt Slug 2 | 1.5 | 257.63
Instrument Locations
| Flux (EOSfd) | CO2 (Vaisala) | EC (Hobo) | Temp (HOBO) | Baro (Hobo) | DO (Hobo)
-10 meter | x | x (K600) |  | x | x
0 meter |  | x(Box 1) | x |  |  | x
25 meter |  | x (Box 3) | x
50 meter |  | x (Station 3) | x |  |  | x
Methane Sampling
location | time | bottle number
0m | 10:30 | 1
0m | 10:30 | 6
50m | 10:38 | 34
50m | 10:38 | 33
Water Sampling
location | time
25m | 10:30 | *2 samples
25m | ?

## downstream condutivity
Downstream conductivity
**salt poured in at: | 11:50
** start measuring EC at: | 11:50
**peak | 11:58
** start measuring after salt injection end
time since start (m) | time since start (HH:MM) | spc Conductivity (us/cm)
0 | 11:50 | 79
0.5 | 11:50 | 81.2
1 | 11:51 | 80.8
1.5 | 11:51 | 80.6
2 | 11:52 | 77.5
2.5 | 11:52 | 80.2
3 | 11:53 | 79.8
3.5 | 11:54 | 80.5
4 | 11:54 | 81.7
4.5 | 11:54 | 81
5 | 11:55 | 78.2
5.5 | 11:56 | 80.1
6 | 11:56 | 81.9
6.5 | 11:56 | 86.2
6.6667 | 11:57 | 88.4
6.8333 | 11:57 | 87.2
7 | 11:57 | 90.3
7.1667 | 11:57 | 92.7
7.3333 | 11:57 | 90
7.5 | 11:58 | 92.8
7.6667 | 11:58 | 91.5
7.8333 | 11:58 | 92.1
8 | 11:58 | 91.7
8.1667 | 11:58 | 92.6
8.3333 | 11:58 | 91.6
8.5 | 11:59 | 93.7
8.6667 | 11:59 | 91.5
8.8333 | 11:59 | 92
9 | 11:59 | 90
9.1667 | 11:59 | 90.5
9.3333 | 11:59 | 89.5
9.5 | 12:00 | 89.6
9.6667 | 12:00 | 87.6
9.8333 | 12:00 | 88.1
10 | 12:00 | 88.6
10.1667 | 12:00 | 85.4
10.3333 | 12:00 | 84.9
10.5 | 12:01 | 84.3
10.6667 | 12:01 | 86.7
10.8333 | 12:01 | 85.3
11 | 12:01 | 82
11.5 | 12:02 | 79.8
12 | 12:02 | 81.5
12.5 | 12:03 | 80.1
13 | 12:03 | 81.5
13.5 | 12:04 | 80.1
14 | 12:04 | 81.5
14.5 | 12:05 | 79.5
15 | 12:05 | 79.2

## downstream condutivity (2)
Downstream conductivity 2
**salt poured in at: | 12:15
** start measuring EC at: | 12:18
**peak | 12:23
** start measuring after salt injection end
time since start (m) | time since start (HH:MM) | spc Conductivity (us/cm)
0 | 12:18 | 81.5
0.5 | 12:19 | 81.7
1 | 12:19 | 80.9
1.5 | 12:20 | 80.2
2 | 12:20 | 82.7
2.5 | 12:21 | 78
3 | 12:21 | 82.5
3.1667 | 12:21 | 83.1
3.3333 | 12:21 | 84.7
3.5 | 12:22 | 88.8
3.6667 | 12:22 | 86.3
3.8333 | 12:22 | 88.3
4 | 12:22 | 88.2
4.1667 | 12:22 | 90.1
4.3333 | 12:22 | 87.7
4.5 | 12:23 | 91.4
4.6667 | 12:23 | 91.6
4.8333 | 12:23 | 90.4
5 | 12:23 | 94.2
5.1667 | 12:23 | 92.1
5.3333 | 12:23 | 92
5.5 | 12:24 | 90.7
5.6667 | 12:24 | 89.2
5.8333 | 12:24 | 93.1
6 | 12:24 | 87
6.1667 | 12:24 | 88.6
6.3333 | 12:24 | 90.5
6.5 | 12:25 | 86.2
6.6667 | 12:25 | 89.2
6.8333 | 12:25 | 86.1
7 | 12:25 | 87.7
7.1667 | 12:25 | 84.2
7.3333 | 12:25 | 86.3
7.5 | 12:26 | 84.3
7.6667 | 12:26 | 83.6
7.8333 | 12:26 | 84.7
8 | 12:26 | 86.6
8.5 | 12:27 | 81.2
9 | 12:27 | 84.2
9.5 | 12:28 | 80.2
10 | 12:28 | 81.8
10.5 | 12:29 | 80.9
11 | 12:29 | 79
11.5 | 12:30 | 77.8
12 | 12:30 | 80.2

## width,depth,velocity
width depth velocity
x | width | depth 1 | depth 2 | depth 3 | depth 4 | depth 5 | depth 6 | depth 7 | veolcity | EC | Temp
0 | 195 | 18 | 16 | 90 | 82 | 16 | 8 |  | 0.13 | 77.2 | 6.7
5 | 165 | 9 | 28 | 50 | 62 | 42 | 15 |  | 0.39
10 | 140 | 56 | 54 | 48 | 32 | 26 | 18 |  | 0.2 | 77.7 | 5.7
15 | 185 | 38 | 34 | 30 | 26 | 26 |  |  | 0.34
20 | 130 | 22 | 22 | 28 | 42 | 28 | 30 |  | 0.44 | 78.8 | 6.7
25 | 115 | 58 | 60 | 60 | 63 | 55 | 48 |  | 0.29
30 | 205 | 28 | 30 | 30 | 30 | 46 | 50 |  | 0.76 | 78.2 | 6.6
35 | 140 | 84 | 92 | 92 | 77 | 70 | 72 |  | 0.44
40 | 115 | 36 | 40 | 26 | 22 | 22 | 21 |  | 0.48 | 78.8 | 6.6
45 | 95 | 54 | 46 | 50 | 48 | 32 | 32 |  | 0.83
50 | 120 | 46 | 50 | 52 | 55 | 46 | 26 |  | 0.33 | 79.1 | 6.6

## discharge
Discharge
| location | 0m
| time | 9:09 | *pre-injection
| x | depth | velocity | segment | Q | Qtotal
| 25 | 0 | 0 | 0.25 |  | 0.12222
| 45 | 46 | 0.18 | 0.525 | 0.02277
| 60 | 50 | 0.21 | 0.675 | 0.01575
| 75 | 52 | 0.22 | 0.85 | 0.02002
| 95 | 55 | 0.31 | 1.025 | 0.029837
| 110 | 46 | 0.33 | 1.2 | 0.026565
| 130 | 26 | 0.16 | 1.375 | 0.00728
| 145 | 0 | 0 | 0.725 | 0
|  |  |  | 0 | 0
|  |  |  | 0 | 0
|  |  |  | 0 | 0
|  |  |  | 0 | 0
|  |  |  | 0 | 0
|  |  |  | 0 | 0
|  |  |  | 0 | 0
|  |  |  | 0 | 0
|  |  |  | 0 | 0
|  |  |  | 0 | 0
| location | 50m
| time | 10:28
| x | depth | velocity | segment | Q | Qtotal
| 20 | 0 | 0 | 0.2 |  | 0.06019
| 30 | 18 | 0.13 | 0.55 | 0.00819
| 80 | 16 | 0.07 | 0.95 | 0.00448
| 110 | 90 | 0.05 | 1.25 | 0.0135
| 140 | 82 | 0.12 | 1.55 | 0.02952
| 170 | 16 | 0.06 | 1.85 | 0.00288
| 200 | 8 | 0.09 | 2.075 | 0.00162
| 215 | 0 | 0 | 1.075 | 0
|  |  |  | 0 | 0
|  |  |  | 0 | 0
|  |  |  | 0 | 0
|  |  |  | 0 | 0
|  |  |  | 0 | 0
|  |  |  | 0 | 0
|  |  |  | 0 | 0
|  |  |  | 0 | 0
|  |  |  | 0 | 0
|  |  |  | 0 | 0