## General Info
Injection Date | 2022-07-15
Coordinates/Waypoint | Gavilan (near station 2)
Start time (Salt) | 11:34 | * performed two salt slug
Start time (Salt) | 12:00
Start time (CO2) | 10:56
Lowered (CO2) | 10:59
HighLur (CO2) | 11:13
Adjusted (CO2) | 11:15
End time (CO2) | 12:25
Injection solution: | Volume (L) | Salt mass (g)
Salt Slug 1 | 1.5 | 264.68
Salt Slug 2 | 1.5 | 275.1
Instrument Locations
| Flux (EOSfd) | CO2 (Vaisala) | EC (Hobo) | Temp (HOBO) | Baro (Hobo) | DO (Hobo)
-10 meter | x | x (K600) |  | x | x
0 meter |  | x(Box 1) | x |  |  | x
15 meter |  | x (Box 3) | x
30 meter |  | x (Station 3) | x |  |  | x
Methane Sampling
location | time | bottle number
0m | 9:50 | 52
0m | 9:50 | 271
50m | 10:10 | 28
50m | 10:10 | 240
Water Sampling
location | time
15m | 10:10 | *2 samples

## downstream condutivity
Downstream conductivity
**salt poured in at:
** start measuring EC at: | 11:34
**peak | 11:41
** start measuring after salt injection end
time since start (m) | time since start (HH:MM) | spc Conductivity (us/cm)
1 | 11:35 | 20.1
1.5 | 11:36 | 20.1
2 | 11:36 | 20.1
2.5 | 11:36 | 20.1
3 | 11:37 | 20.1
3.5 | 11:38 | 20.1
4 | 11:38 | 20.1
4.5 | 11:38 | 20.1
5 | 11:39 | 20
5.5 | 11:40 | 22.7
5.6667 | 11:40 | 28.1
5.8333 | 11:40 | 43.1
6 | 11:40 | 79.9
6.1667 | 11:40 | 125
6.3333 | 11:40 | 199.4
6.5 | 11:41 | 297
6.6667 | 11:41 | 371.4
6.8333 | 11:41 | 467
7 | 11:41 | 522
7.1667 | 11:41 | 557
7.3333 | 11:41 | 564
7.5 | 11:42 | 566
7.6667 | 11:42 | 532
7.8333 | 11:42 | 497
8 | 11:42 | 457.4
8.1667 | 11:42 | 403.4
8.3333 | 11:42 | 360.4
8.5 | 11:43 | 318.4
8.6667 | 11:43 | 272.2
8.8333 | 11:43 | 241.2
9 | 11:43 | 215
9.1667 | 11:43 | 181.9
9.3333 | 11:43 | 162.2
9.5 | 11:44 | 141.6
9.6667 | 11:44 | 125.1
9.8333 | 11:44 | 111.3
10 | 11:44 | 99.5
10.1667 | 11:44 | 88
10.3333 | 11:44 | 79.6
10.5 | 11:44 | 72.6
11 | 11:45 | 55.1
11.5 | 11:46 | 44.7
12 | 11:46 | 38.1
12.5 | 11:46 | 33.9
13 | 11:47 | 30.7
13.5 | 11:48 | 28.9
14 | 11:48 | 27.2
14.5 | 11:48 | 26.1
17 | 11:51 | 25.2
17.5 | 11:52 | 24.6
16 | 11:50 | 24.1
16.5 | 11:50 | 23.6
17 | 11:51 | 23.3
17.5 | 11:52 | 22.8
18 | 11:52 | 22.7

## downstream condutivity (2)
Downstream conductivity 2
**salt poured in at:
** start measuring EC at: | 12:00
**peak | 12:12
** start measuring after salt injection end
time since start (m) | time since start (HH:MM) | spc Conductivity (us/cm)
9 | 12:09 | 20.6
9.5 | 12:10 | 20.7
10 | 12:10 | 21.2
10.5 | 12:10 | 46.7
10.6667 | 12:11 | 84
10.8333 | 12:11 | 155.1
11 | 12:11 | 200.2
11.1667 | 12:11 | 371.1
11.3333 | 12:11 | 399.6
11.5 | 12:12 | 449.4
11.6667 | 12:12 | 508
11.8333 | 12:12 | 547
12 | 12:12 | 555
12.1667 | 12:12 | 548
12.3333 | 12:12 | 530
12.5 | 12:13 | 497
12.6667 | 12:13 | 460
12.8333 | 12:13 | 408.6
13 | 12:13 | 366.4
13.1667 | 12:13 | 331.8
13.3333 | 12:13 | 289.5
13.5 | 12:14 | 262.7
13.6667 | 12:14 | 223.8
13.8333 | 12:14 | 200.1
14 | 12:14 | 170.3
14.1667 | 12:14 | 154.1
14.3333 | 12:14 | 136.1
14.5 | 12:15 | 120.2
14.6667 | 12:15 | 110.7
14.8333 | 12:15 | 96.5
15 | 12:15 | 86.3
15.1667 | 12:15 | 79.8
15.3333 | 12:15 | 72.1
15.5 | 12:16 | 66.4
15.6667 | 12:16 | 60.6
15.8333 | 12:16 | 56.4
16 | 12:16 | 52.6
16.1667 | 12:16 | 50.8
16.3333 | 12:16 | 47.6
16.5 | 12:17 | 45.2
16.6667 | 12:17 | 43
16.8333 | 12:17 | 41.2
17 | 12:17 | 39.3
17.5 | 12:18 | 35.8
18 | 12:18 | 33.1
18.5 | 12:18 | 31.1
19 | 12:19 | 29.6
19.5 | 12:20 | 28.4
20 | 12:20 | 27.6
20.5 | 12:20 | 26.7
21 | 12:21 | 26.2
21.5 | 12:22 | 25.7
22 | 12:22 | 25.2

## width,depth,velocity
width depth velocity
x | width | depth 1 | depth 2 | depth 3 | depth 4 | depth 5 | depth 6 | depth 7 | veolcity | EC (platue
0 | 40 | depth 1: 10; depth 2: 8; depth 3: 8; depth 4: 9 | 0.07
5 | 35 | 1 | 2 | 1 | 2 | 2 |  |  | 0.25
10 | 20 | 4 | 4 | 2 | 1 | 1 |  |  | 0.14
15 | 25 | 2 | 2 | 2 | 3 | 4 |  |  | 0.15
20 | 25 | 8 | 7 | 9 | 8 | 6 | 5 |  | 0.12
25 | 25 | 3 | 2 | 1 | 2 | 2 |  |  | 0.25
30 | 40 | 4 | 6 | 8 | 8 | 7 |  |  | 0.19

## discharge
Discharge
| location | 0m
| time | 9:04 | *pre-injection
| x | depth | velocity | segment | Q | Qtotal
| 65 | 0 | 0 | 0.65 |  | 0.001965
| 70 | 10 | 0.07 | 0.775 | 0.000875
| 85 | 8 | 0.07 | 0.9 | 0.0007
| 95 | 8 | 0.02 | 0.975 | 0.00012
| 100 | 9 | 0.06 | 1.025 | 0.00027
| 105 | 0 | 0 | 0.525 | 0
|  |  |  | 0 | 0
|  |  |  | 0 | 0
|  |  |  | 0 | 0
|  |  |  | 0 | 0
|  |  |  | 0 | 0
|  |  |  | 0 | 0
|  |  |  | 0 | 0
|  |  |  | 0 | 0
|  |  |  | 0 | 0
|  |  |  | 0 | 0
|  |  |  | 0 | 0
|  |  |  | 0 | 0
| location | 30m
| time | 9:41
| x | depth | velocity | segment | Q | Qtotal
| 25 | 0 |  | 0.25 |  | 0.002332
| 27 | 4 | 0 | 0.31 | 0
| 35 | 6 | 0.03 | 0.4 | 0.000162
| 45 | 8 | 0.09 | 0.475 | 0.00054
| 50 | 8 | 0.13 | 0.525 | 0.00052
| 55 | 8 | 0.19 | 0.575 | 0.00076
| 60 | 7 | 0.1 | 0.625 | 0.00035
| 65 | 0 | 0 | 0.325 | 0
|  |  |  | 0 | 0
|  |  |  | 0 | 0
|  |  |  | 0 | 0
|  |  |  | 0 | 0
|  |  |  | 0 | 0
|  |  |  | 0 | 0
|  |  |  | 0 | 0
|  |  |  | 0 | 0
|  |  |  | 0 | 0
|  |  |  | 0 | 0