## Worksheet
| Constants |  | Source/Equation | [9 empty] | I calculated this differenty from Amanda
| R (L⋅atm⋅K−1⋅mol−1) | 0.082057
| convert to K | 273.15 | [7 empty] | there are (.015+.012) ml in overpressurized vials
| Airpressure, lab, (atm) | 1.0165 | Average in cumbaya during processing period
| Air temp, lab (c) | 21 | Average in cumbaya during processing period
| Vial size (L) | 0.015 | this is the lab given volumn
| mol/L in lab | 0.042115 | n/V = P/(R*T)
[14 empty] | 0.0014182 | mol/(L*atm)
| Ambient CH4 concentration ppm | 1.9124 | average 2021 from Moaa (uatm) | [9 empty] | dlnHcp/s(1/T) | 1600 | K
[12 empty] | C1 = C2 * V2 / V1 | Sanders 2011 |  |  | p=(n/V)*R*T | Sgas = kH * Pgas
| Vol air extracted (L) | 0.012
0.013
|  | 0.014 | [11 empty] | Calculate Henry's law in the field |  | Final Calculations
[5 empty] | sample collection and processing | [5 empty] | Convert machene readout |  |  | (for water as solvent )
notes | Bottle No | Site | Location | Rep | Date_collected | Bottle_size | Bottle_size | Headspace extracted | Sample_Vol | CH4 GCC Output | CH4 GCC (see notes) | CH4 corrected | Watertemp_Field | AirPress_Field | Kh adjusted for water temperature | Partial Pressure CH4 headspace | Initial CH4 aq concentration using Kh | Partial Pressure CH4 in atmosphere | equilibrium of aqueous CH4 with atmosphere | %Sat using umol/L
[6 empty] | ml | L | ml | L | umol ch4/mol gas (see notes) | umol ch4/L gas | umol/L | c | kPa | mol/(L*atm) = umol/(L*uatm) | uatm | umol/L | uatm | umol/L | %
| 1 | Colmillo | 0m | A | 2022-07-26 | 71.28 | 0.07128 | 15 | 0.05628 | 48.2659 | 2.0327 | 4.5736 | 7.054 | 64.56 | 0.0019999 | 110.3935 | 5.1417 | 1.2188 | 0.0024374 | 210948.5582
| 2 | Wetland_11 | 3 | B | 2022-07-19 | 70.65 | 0.07065 | 15 | 0.05565 | 321.1159 | 13.5237 | 30.4283 | 6.166 | 62.7488 | 0.0020365 | 734.4544 | 9.6974 | 1.1846 | 0.0024125 | 401973.3524
****evak 14ml | 146 | Wetland_10 | 1 |  | 2022-10-16 | 71.77 | 0.07177 | 15 | 0.05677 | 360.926 | 15.2003 | 31.4863 | NA
evak 13ml | 167 | Wetland_11 | 2 |  | 2022-10-15 | 71.76 | 0.07176 | 15 | 0.05676 | 14.146 | 0.59576 | 1.2832 | NA
evak 13ml | 186 | Wetland_07 | 1 |  | 2022-10-15 | 71.71 | 0.07171 | 15 | 0.05671 | 1.144 | 0.048179 | 0.048179 | NA
evak 13ml | 189 | Wetland_09 | 1 |  | 2022-10-16 | 71.48 | 0.07148 | 15 | 0.05648 | 533.323 | 22.4608 | 22.4608 | NA
evak 13ml | 233 | Wetland_08 | 1 |  | 2022-10-16 | 71.17 | 0.07117 | 15 | 0.05617 | 357.881 | 15.0721 | 15.0721 | NA
evak 13ml | 253 | Wetland_06 | 2 |  | 2022-10-15 | 71.22 | 0.07122 | 15 | 0.05622 | 173.552 | 7.3091 | 7.3091 | 0.16212
evak 13ml | 261 | Wetland_04 | 1 |  | 2022-10-16 | 71.01 | 0.07101 | 15 | 0.05601 | 53.156 | 2.2387 | 2.2387 | NA
overpressure | 149 | Gavilan | waypt14 |  | 2022-11-30 | 71.32 | 0.07132 | 15 | 0.05632 | 6.532 | 0.27509 | 0.61896 | NA
overpressure | 151 | NA | NA |  | NA | 71.79 | 0.07179 | 15 | 0.05679 | 298.697 | 12.5795 | 28.304 | NA
overpressure | 152 | Gavilan | waypt13 |  | 2022-11-30 | 70.91 | 0.07091 | 15 | 0.05591 | 86.242 | 3.6321 | 8.1721 | NA
overpressure | 156 | Gavilan | waypt08 |  | 2022-11-30 | 71.58 | 0.07158 | 15 | 0.05658 | 43.991 | 1.8527 | 4.1685 | NA
overpressure | 159 | Gavilan | waypt12 |  | 2022-11-30 | 70.9 | 0.0709 | 15 | 0.0559 | 331.604 | 13.9654 | 31.4222 | NA
overpressure | 172 | Gavilan | waypt07 |  | 2022-11-30 | 71.41 | 0.07141 | 15 | 0.05641 | 133.14 | 5.6072 | 12.6161 | NA
overpressure | 175 | Gavilan | Waypt03 |  | 2022-11-29 | 71.64 | 0.07164 | 15 | 0.05664 | 12.099 | 0.50955 | 1.1465 | NA
overpressure | 178 | Gavilan | waypt05 |  | 2022-12-01 | 71.64 | 0.07164 | 15 | 0.05664 | 695.904 | 29.3078 | 65.9426 | NA
overpressure | 182 | Gavilan | waypt06 |  | 2022-11-29 | 71.87 | 0.07187 | 15 | 0.05687 | 31.664 | 1.3335 | 3.0004 | NA
overpressure | 183 | Gavilan | waypt10 |  | 2022-11-29 | 71.51 | 0.07151 | 15 | 0.05651 | 10.323 | 0.43475 | 0.97819 | NA
overpressure | 188 | Gavilan | waypy04 |  | 2022-11-29 | 70.99 | 0.07099 | 15 | 0.05599 | 0 | 0 | 0 | NA
overpressure | 200 | Gavilan | waypy04 |  | 2022-11-29 | 71.09 | 0.07109 | 15 | 0.05609 | 0 | 0 | 0 | NA
overpressure | 201 | Gavilan | waypt11 |  | 2022-11-29 | 71.5 | 0.0715 | 15 | 0.0565 | 28.694 | 1.2084 | 2.719 | NA
overpressure | 209 | Gavilan | waypt12 |  | 2022-11-30 | 71.03 | 0.07103 | 15 | 0.05603 | 281.716 | 11.8644 | 26.6949 | NA
overpressure | 224 | Gavilan | waypt11 |  | 2022-11-29 | 71.21 | 0.07121 | 15 | 0.05621 | 29.406 | 1.2384 | 2.7865 | NA
overpressure | 230 | Gavilan | waypt10 |  | 2022-11-29 | 70.57 | 0.07057 | 15 | 0.05557 | 10.311 | 0.43425 | 0.97705 | NA
overpressure | 231 | Gavilan | waypt06 |  | 2022-11-29 | 71.03 | 0.07103 | 15 | 0.05603 | 30.361 | 1.2786 | 2.877 | NA
overpressure | 245 | Gavilan | waypt09 |  | 2022-12-01 | 71.09 | 0.07109 | 15 | 0.05609 | 58.639 | 2.4696 | 5.5565 | NA
overpressure | 256 | Gavilan | Waypt01 |  | 2022-11-29 | 70.78 | 0.07078 | 15 | 0.05578 | 179.205 | 7.5472 | 16.9811 | NA
evak 13ml | 257 | Gavilan | Waypt01 |  | 2022-11-29 | 70.59 | 0.07059 | 15 | 0.05559 | 173.284 | 7.2978 | 7.2978 | NA
overpressure | 258 | Gavilan | waypt07 |  | 2022-11-30 | 70.95 | 0.07095 | 15 | 0.05595 | 124.282 | 5.2341 | 11.7767 | NA
overpressure | 266 | Gavilan | Waypt03 |  | 2022-11-29 | 71.36 | 0.07136 | 15 | 0.05636 | 7.638 | 0.32167 | 0.72376 | NA
overpressure | 269 | Gavilan | waypt13 |  | 2022-11-30 | 71.13 | 0.07113 | 15 | 0.05613 | 87.903 | 3.702 | 8.3295 | NA
overpressure | 274 | Gavilan | waypt14 |  | 2022-11-30 | 71.14 | 0.07114 | 15 | 0.05614 | 6.155 | 0.25922 | 0.58324 | NA
overpressure | 275 | Gavilan | waypt08 |  | 2022-11-30 | 70.24 | 0.07024 | 15 | 0.05524 | 51.637 | 2.1747 | 4.893 | NA
overpressure | 276 | Gavilan | waypt09 |  | 2022-12-01 | 71.04 | 0.07104 | 15 | 0.05604 | 56.809 | 2.3925 | 5.3831 | NA
evak 13ml | 143 | Wetland_11 | 2 |  | 2022-10-15 | 71.59 | 0.07159 | 15 | 0.05659 | 5.789 | 0.2438 | 0.2438 | NA
evak 13ml | 147 | Wetland_04 | 2 |  | 2022-10-16 | 71.63 | 0.07163 | 15 | 0.05663 | 29.133 | 1.2269 | 1.2269 | NA
evak 13ml | 148 | Wetland_07 | 1 |  | 2022-10-15 | 71.16 | 0.07116 | 15 | 0.05616 | 0.687 | 0.028933 | 0.028933 | 0.19719
evak 13ml | 150 | Wetland_04 | 2 |  | 2022-10-16 | 71.19 | 0.07119 | 15 | 0.05619 | 26.683 | 1.1237 | 1.1237 | NA
evak 13ml | 162 | Wetland_06 | 1 |  | 2022-10-15 | 71.59 | 0.07159 | 15 | 0.05659 | 92.353 | 3.8894 | 3.8894 | 0.16212
evak 13ml | 166 | Wetland_09 | 1 |  | 2022-10-16 | 70.87 | 0.07087 | 15 | 0.05587 | 589.225 | 24.8151 | 24.8151 | 8.481
evak 13ml | 184 | Wetland_12 | 1 |  | 2022-10-16 | 72.07 | 0.07207 | 15 | 0.05707 | 16.44 | 0.69237 | 0.69237 | 0.30798
evak 13ml | 185 | Chakanas | Resotered outlet |  | 2022-11-28 | 70.42 | 0.07042 | 15 | 0.05542 | 22.524 | 0.94859 | 0.94859 | NA
evak 13ml | 187 | Chakanas | Resotered outlet |  | 2022-11-28 | 70.93 | 0.07093 | 15 | 0.05593 | 24.433 | 1.029 | 1.029 | NA
evak 13ml | 190 | Wetland_09 | 2 |  | 2022-10-16 | 71.57 | 0.07157 | 15 | 0.05657 | 358.367 | 15.0925 | 15.0925 | NA
evak 13ml | 197 | Wetland_10 | 1 |  | 2022-10-16 | 71.53 | 0.07153 | 15 | 0.05653 | 151.021 | 6.3602 | 6.3602 | 8.978
evak 13ml | 204 | Wetland_10 | 2 |  | 2022-10-16 | 71.46 | 0.07146 | 15 | 0.05646 | 527.523 | 22.2165 | 22.2165 | NA
evak 13ml | 210 | NA | NA |  | NA | 71.23 | 0.07123 | 15 | 0.05623 | 16.765 | 0.70605 | 0.70605 | NA
evak 13ml | 211 | Wetland_09 | 2 |  | 2022-10-16 | 70.98 | 0.07098 | 15 | 0.05598 | 499.67 | 21.0435 | 21.0435 | NA
evak 13ml | 215 | NA | NA |  | NA | 71.22 | 0.07122 | 15 | 0.05622 | NA | #VALUE! | #VALUE! | NA
evak 13ml | 217 | Chakanas | Not restored outle |  | 2022-11-28 | 71.06 | 0.07106 | 15 | 0.05606 | 6.711 | 0.28263 | 0.28263 | NA
evak 13ml | 225 | Wetland_08 | 2 |  | 2022-10-16 | 71.27 | 0.07127 | 15 | 0.05627 | 646.142 | 27.2121 | 27.2121 | NA
evak 13ml | 227 | Wetland_08 | 1 |  | 2022-10-16 | 71.2 | 0.0712 | 15 | 0.0562 | 659.953 | 27.7937 | 27.7937 | 0.41663
evak 13ml | 237 | Wetland_12 | 1 |  | 2022-10-16 | 70.53 | 0.07053 | 15 | 0.05553 | 13.276 | 0.55912 | 0.55912 | NA
evak 13ml | 241 | Wetland_11 | 1 |  | 2022-10-15 | 71.32 | 0.07132 | 15 | 0.05632 | 5.562 | 0.23424 | 0.23424 | 0.33207
evak 13ml | 243 | Wetland_11 | 1 |  | 2022-10-15 | 70.84 | 0.07084 | 15 | 0.05584 | 5.639 | 0.23748 | 0.23748 | NA
evak 13ml | 260 | Wetland_07 | 2 |  | 2022-10-15 | 71.34 | 0.07134 | 15 | 0.05634 | 0 | 0 | 0 | NA
evak 13ml | 290 | Wetland_12 | 2 |  | 2022-10-16 | 71.16 | 0.07116 | 15 | 0.05616 | 20.453 | 0.86137 | 0.86137 | NA
evak 13ml | 292 | Chakanas | Not restored outle |  | 2022-11-28 | 71.41 | 0.07141 | 15 | 0.05641 | 6.877 | 0.28962 | 0.28962 | NA
15 ml n2 | Tedlar Blank 1 | NA | NA |  | NA | NA | NA | 15 | NA |  |  |  | NA
12 m1 n2 | Tedlar Blank 2 | NA | NA |  | NA | NA | NA | 15 | NA |  |  |  | NA
12 ml n2 | Tedlar Blank 3 | NA | NA |  | NA | NA | NA | 15 | NA |  |  |  | NA
12 ml n2 | Tedlar blank 4 | NA | NA |  | NA | NA | NA | 15 | NA |  |  |  | NA
12 ml n2 | Tedlar blank 5 | NA | NA |  | NA | NA | NA | 15 | NA |  |  |  | NA
12 ml n2 | Tedlar Blank 6 | NA | NA |  | NA | NA | NA | 15 | NA |  |  |  | NA
12 m1 n2 | Tedlar Bag 7 | NA | NA |  | NA | NA | NA | 15 | NA |  |  |  | NA
12ml N2 | Blank7 | NA | NA |  | NA | NA | NA | 15 | NA |  |  |  | NA
12ml N2 | Blank9 | NA | NA |  | NA | NA | NA | 15 | NA |  |  |  | NA
12ml N2 | Blank10 | NA | NA |  | NA | NA | NA | 15 | NA |  |  |  | NA
15ml N2 | Tedlar Blank 7 | NA | NA |  | NA | NA | NA | 15 | NA |  |  |  | NA
15ml N2 | Tedlar Blank 8 | NA | NA |  | NA | NA | NA | 15 | NA |  |  |  | NA
15ml N2 | Tedlar Blank 9 | NA | NA |  | NA | NA | NA | 15 | NA |  |  |  | NA
NA | NA | Gavilan | Waypoint2 |  | 2022-11-29 | NA | NA | 15 | NA |  |  |  | NA
NA | 205 | Gavilan | waypt05 |  | 2022-12-01 | NA | NA | 15 | NA |  |  |  | NA
NA | 192 | Wetland_06 | 2 |  | 2022-10-15 | NA | NA | 15 | NA |  |  |  | NA
NA | 179 | Wetland_07 | 2 |  | 2022-10-15 | NA | NA | 15 | NA |  |  |  | NA
NA | 239 | Wetland_04 | 1 |  | 2022-10-16 | NA | NA | 15 | NA |  |  |  | 0.27829
NA | 212 | Wetland_12 | 2 |  | 2022-10-16 | NA | NA | 15 | NA |  |  |  | NA
NA | 251 | Wetland_08 | 2 |  | 2022-10-16 | NA | NA | 15 | NA |  |  |  | NA
NA | 214 | Wetland_10 | 2 |  | 2022-10-16 | NA | NA | 15 | NA |  |  |  | NA

## Steps
Steps |  |  | Equations used
1 | Calculate mol/L at atmospheric pressure in lab when samples where processed |  | Sgas = kH * Pgas
2 | convert GCC output from umol/mol to umol/L |  | PV=nRT
3 | Correct for N, because we over pressurised. -- C1 = C2 * V2 / V1 |  | C1V1 = C2V2
5 | calculate Kh adjusted for water temperature measured in field (note: this may be different from how amanda did it?)
6 | Convert CH4 in (mol/L) to partial pressure in headspace (atm)
7 | Calc initial concentration in aq solution
We need to add together the moles of CH4 in the headspace (step 3 * vol of headspace) and the moles of CH4 in the solution (using henry's law)
Different from amanda - I did not subtract ambient concntration of CH4
8 | Find partial pressure of CH4 in the atmosphere at field site
9 | Saturation of CH4 using henry's constant and partial pressure in air in field
10 | % saturation