## Sheet1
Constants |  | Source | Equation | [8 empty] | I calculated this differenty from Amanda
R (L⋅atm⋅K−1⋅mol−1) | 0.082057
convert to K | 273.15
Airpressure, lab, (atm) | 1.0165 | Average in cumbaya during processing period
Air temp, lab (c) | 21 | Average in cumbaya during processing period
Vial size (L) | 0.009
mol/L in lab | 0.042115 |  | n/V = P/(R*T)
N2 in vial (moles) | 0.00037903 |  | n = (PV)/(RT) | [9 empty] | 0.0014182 | mol/(L*atm)
Ambient CH4 concentration ppm | 1.9124 | average 2021 from Moaa | [9 empty] | dlnHcp/s(1/T) | 1600 | K
Ambient CH4 concentration umol/L | 45.409 | [10 empty] | Sanders 2011
Vol air extracted (L) | 0.012
Vol Headspace (L) | 0.015
[13 empty] | Calculate Henry's law in the field |  | Final Calculations
|  |  |  | sample collection and processing | [5 empty] | Convert machene readout |  |  | (for water as solvent )
Bottle No | Site | Location | Rep | Date_collected | Bottle_size | Bottle_size | Headspace extracted | Sample_Vol | CH4 GCC Output (with N, overpressurized) | CH4 GCC (with N, overpressurized) | CH4 corrected | Watertemp_Field | AirPress_Field | Kh adjusted for water temperature | Partial Pressure CH4 headspace | Initial CH4 aq concentration using Kh | Partial Pressure CH4 in atmosphere | Saturation concentration of CH4 | %Sat using umol/L
[5 empty] | ml | L | ml | L | umol/mol | umol/L | umol/L | c | kPa | mol/(L*atm) | (atm) | umol/L | uatm | umol/L | %
1 | Colmillo | 0m | A | 2022-07-26 | 71.28 | 0.07128 | 15 | 0.05628 | 48.2659 | 2.0327 | 3.5572 | 7.054 | 64.56 | 0.002006 | 8.1791e-05 | -8.3813 | 1.2188 | 0.0024449 | -342806.5966
2 | Wetland_11 | 3 | B | 2022-07-19 | 70.65 | 0.07065 | 15 | 0.05565 | 321.1159 | 13.5237 | 23.6665 | 6.166 | 62.7488 | 0.0020428 | 0.00054243 | 12.535 | 1.1846 | 0.0024199 | 517995.6317
3 | Wetland_06 | 2 | C | 2022-07-19 | 71.3 | 0.0713 | 15 | 0.0563 | 8.9078 | 0.37515 | 0.65651 | 5.5728 | 62.6023 | 0.0020679 | 1.5015e-05 | -11.4108 | 1.1818 | 0.0024439 | -466909.0013
4 | Wetland_03 | 1 | A | 2022-07-07 | 71.21 | 0.07121 | 15 | 0.05621 | 2.5248 | 0.10633 | 0.18608 | 4.2688 | 61.6691 | 0.0021245 | 4.236e-06 | -11.9226 | 1.1642 | 0.0024734 | -482036.9858
5 | Wetland_06 | 3 | C | 2022-07-19 | 70.31 | 0.07031 | 15 | 0.05531 | 18.0451 | 0.75996 | 1.3299 | 5.5728 | 62.6023 | 0.0020679 | 3.0417e-05 | -10.922 | 1.1818 | 0.0024439 | -446911.1166
6 | Colmillo | 0m | A | 2022-07-26 | 71.3 | 0.0713 | 15 | 0.0563 | 36.0415 | 1.5179 | 2.6563 | 7.054 | 64.56 | 0.002006 | 6.1075e-05 | -9.3195 | 1.2188 | 0.0024449 | -381180.3741
7 | Wetland_03 | 2 | B | 2022-07-14 | 71.43 | 0.07143 | 15 | 0.05643 | 3.3373 | 0.14055 | 0.24596 | 6.0436 | 61.9079 | 0.0020479 | 5.635e-06 | -11.8129 | 1.1687 | 0.0023935 | -493547.3346
8 | Wetland_03 | 3 | A | 2022-07-07 | 70.53 | 0.07053 | 15 | 0.05553 | 1.8904 | 0.079614 | 0.13932 | 4.2688 | 61.6691 | 0.0021245 | 3.1716e-06 | -12.12 | 1.1642 | 0.0024734 | -490018.1993
9 | Wetland_11 | 1 | C | 2022-07-22 | 71 | 0.071 | 15 | 0.056 | 37.1335 | 1.5639 | 2.7368 | 6.37 | 62.6823 | 0.0020343 | 6.2772e-05 | -9.2987 | 1.1833 | 0.0024072 | -386279.397
10 | Wetland_11 | 3 | C | 2022-07-22 | 71.24 | 0.07124 | 15 | 0.05624 | 19.5907 | 0.82506 | 1.4438 | 6.37 | 62.6823 | 0.0020343 | 3.3117e-05 | -10.6 | 1.1833 | 0.0024072 | -440338.8471
11 | Wetland_08 | 1 | B | 2022-07-08 | 70.44 | 0.07044 | 15 | 0.05544 | 38.5051 | 1.6216 | 2.8379 | 7.079 | 63.8413 | 0.002005 | 6.5256e-05 | -9.3173 | 1.2052 | 0.0024165 | -385576.5699
12 | Wetland_11 | 2 | C | 2022-07-22 | 70.98 | 0.07098 | 15 | 0.05598 | 8.7518 | 0.36858 | 0.64501 | 6.37 | 62.6823 | 0.0020343 | 1.4794e-05 | -11.4924 | 1.1833 | 0.0024072 | -477408.6906
13 | Wetland_09 | 1 | C | 2022-07-18 | 71.62 | 0.07162 | 15 | 0.05662 | 484.9687 | 20.4243 | 35.7426 | 7.582 | 63.8091 | 0.0019846 | 0.00082337 | 25.3467 | 1.2046 | 0.0023906 | 1060250.0454
14 | Wetland_08 | 3 | B | 2022-07-08 | 70.66 | 0.07066 | 15 | 0.05566 | 84.3163 | 3.551 | 6.2142 | 7.079 | 63.8413 | 0.002005 | 0.00014289 | -5.7367 | 1.2052 | 0.0024165 | -237403.2295
15 | Wetland_11 | 3 | A | 2022-07-11 | 71.08 | 0.07108 | 15 | 0.05608 | 14.8699 | 0.62624 | 1.0959 | 8.4016 | 62.785 | 0.0019519 | 2.532e-05 | -11.0004 | 1.1853 | 0.0023135 | -475485.3818
16 | Wetland_08 | 2 | B | 2022-07-08 | 70.94 | 0.07094 | 15 | 0.05594 | 34.8931 | 1.4695 | 2.5716 | 7.079 | 63.8413 | 0.002005 | 5.9135e-05 | -9.486 | 1.2052 | 0.0024165 | -392556.4807
17 | Wetland_03 | 1 | B | 2022-07-14 | 71.1 | 0.0711 | 15 | 0.0561 | 3.414 | 0.14378 | 0.25161 | 6.0436 | 61.9079 | 0.0020479 | 5.7645e-06 | -11.878 | 1.1687 | 0.0023935 | -496266.581
18 | Wetland_01 | 3 | A | 2022-07-07 | 71.27 | 0.07127 | 15 | 0.05627 | 1.5277 | 0.064339 | 0.11259 | 5.037 | 61.6486 | 0.0020909 | 2.5702e-06 | -11.9868 | 1.1638 | 0.0024334 | -492584.7283
19 | Wetland_11 | 1 | C | 2022-07-22 | 71.03 | 0.07103 | 15 | 0.05603 | 32.2183 | 1.3569 | 2.3745 | 6.37 | 62.6823 | 0.0020343 | 5.4463e-05 | -9.6713 | 1.1833 | 0.0024072 | -401759.5519
20 | Wetland_01 | 2 | A | 2022-07-07 | 71.5 | 0.0715 | 15 | 0.0565 | 1.8163 | 0.076493 | 0.13386 | 5.037 | 61.6486 | 0.0020909 | 3.0557e-06 | -11.9152 | 1.1638 | 0.0024334 | -489643.9933
21 | Wetland_04 | 1 | B | 2022-07-15 | 71.26 | 0.07126 | 15 | 0.05626 | 87.2179 | 3.6732 | 6.428 | 7.5214 | 62.4924 | 0.001987 | 0.00014804 | -5.3847 | 1.1798 | 0.0023442 | -229705.4473
22 | Wetland_02 | 2 | C | 2022-07-25 | 71.04 | 0.07104 | 15 | 0.05604 | 3.1436 | 0.13239 | 0.23169 | 7.1794 | 61.9039 | 0.0020009 | 5.3295e-06 | -11.9121 | 1.1687 | 0.0023383 | -509426.4806
23 | Wetland_02 | 1 | C | 2022-07-25 | 71.32 | 0.07132 | 15 | 0.05632 | 2.7523 | 0.11591 | 0.20285 | 7.1794 | 61.9039 | 0.0020009 | 4.6661e-06 | -11.8818 | 1.1687 | 0.0023383 | -508132.378
24 | Wetland_02 | 2 | A | 2022-07-07 | 71.45 | 0.07145 | 15 | 0.05645 | 1.7097 | 0.072004 | 0.12601 | 4.5814 | 61.7099 | 0.0021107 | 2.8717e-06 | -11.9341 | 1.165 | 0.002459 | -485326.5604
25 | Wetland_10 | 2 | B | 2022-07-08 | 70.76 | 0.07076 | 15 | 0.05576 | 21.4807 | 0.90465 | 1.5831 | 7.381 | 63.7953 | 0.0019927 | 3.6443e-05 | -10.5597 | 1.2044 | 0.0023999 | -440005.4088
25 | Gavi-main | 50m | B | 2022-07-06 | 70.76 | 0.07076 | 15 | 0.05576 | 21.4807 | 0.90465 | 1.5831 | 6.396 | 62.77 | 0.0020332 | 3.6315e-05 | -10.5585 | 1.185 | 0.0024093 | -438235.5321
26 | Wetland_10 | 2 | B | 2022-07-08 | 71.26 | 0.07126 | 15 | 0.05626 | 332.3431 | 13.9965 | 24.4939 | 7.381 | 63.7953 | 0.0019927 | 0.00056384 | 13.5106 | 1.2044 | 0.0023999 | 562963.3895
27 | Wetland_10 | 2 | C | 2022-07-18 | 71.24 | 0.07124 | 15 | 0.05624 | 472.6219 | 19.9043 | 34.8326 | 8.282 | 63.7759 | 0.0019566 | 0.00080441 | 24.2953 | 1.204 | 0.0023557 | 1031331.6117
28 | Gavi-trib | 50m | B | 2022-07-15 | 71.07 | 0.07107 | 15 | 0.05607 | 26.5987 | 1.1202 | 1.9603 | 7.33 | 63.28 | 0.0019948 | 4.5118e-05 | -10.0976 | 1.1946 | 0.002383 | -423736.0652
29 | Wetland_02 | 2 | C | 2022-07-25 | 70.8 | 0.0708 | 15 | 0.0558 | 3.1956 | 0.13458 | 0.23552 | 7.1794 | 61.9039 | 0.0020009 | 5.4176e-06 | -11.9604 | 1.1687 | 0.0023383 | -511490.6996
30 | Wetland_05 | 1 | B | 2022-07-19 | 70.57 | 0.07057 | 15 | 0.05557 | 49.1827 | 2.0713 | 3.6248 | 6.8972 | 62.8534 | 0.0020124 | 8.3298e-05 | -8.4648 | 1.1866 | 0.0023879 | -354486.2822
31 | Wetland_04 | 3 | B | 2022-07-15 | 71.16 | 0.07116 | 15 | 0.05616 | 86.8951 | 3.6596 | 6.4042 | 7.5214 | 62.4924 | 0.001987 | 0.0001475 | -5.4312 | 1.1798 | 0.0023442 | -231686.401
32 | Wetland_05 | 2 | B | 2022-07-19 | 70.78 | 0.07078 | 15 | 0.05578 | 54.0199 | 2.275 | 3.9813 | 6.8972 | 62.8534 | 0.0020124 | 9.149e-05 | -8.0457 | 1.1866 | 0.0023879 | -336933.7616
33 | Colmillo | 50m | A | 2022-07-26 | 71.2 | 0.0712 | 15 | 0.0562 | 37.8343 | 1.5934 | 2.7884 | 7.054 | 64.56 | 0.002006 | 6.4114e-05 | -9.2028 | 1.2188 | 0.0024449 | -376407.2754
34 | Colmillo | 50m | A | 2022-07-26 | 70.74 | 0.07074 | 15 | 0.05574 | 36.7555 | 1.5479 | 2.7089 | 7.054 | 64.56 | 0.002006 | 6.2285e-05 | -9.386 | 1.2188 | 0.0024449 | -383900.2299
35 | Wetland_04 | 1 | C | 2022-07-22 | 71.03 | 0.07103 | 15 | 0.05603 | 44.3455 | 1.8676 | 3.2683 | 5.9416 | 62.4135 | 0.0020522 | 7.4849e-05 | -8.7347 | 1.1783 | 0.0024181 | -361223.2611
36 | Wetland_04 | 3 | C | 2022-07-22 | 71.14 | 0.07114 | 15 | 0.05614 | 36.6823 | 1.5449 | 2.7035 | 5.9416 | 62.4135 | 0.0020522 | 6.1915e-05 | -9.3022 | 1.1783 | 0.0024181 | -384692.5476
37 | Wetland_04 | 2 | C | 2022-07-22 | 70.75 | 0.07075 | 15 | 0.05575 | 37.2163 | 1.5674 | 2.7429 | 5.9416 | 62.4135 | 0.0020522 | 6.2816e-05 | -9.3459 | 1.1783 | 0.0024181 | -386498.4852
38 | Wetland_04 | 1 | C | 2022-07-22 | 71.48 | 0.07148 | 15 | 0.05648 | 40.3567 | 1.6996 | 2.9743 | 5.9416 | 62.4135 | 0.0020522 | 6.8116e-05 | -8.9456 | 1.1783 | 0.0024181 | -369946.5692
39 | Wetland_12 | 1 | C | 2022-07-27 | 71.21 | 0.07121 | 15 | 0.05621 | 16.2199 | 0.6831 | 1.1954 | 7.2852 | 62.9656 | 0.0019966 | 2.7509e-05 | -10.8673 | 1.1887 | 0.0023733 | -457896.5229
40 | Wetland_10 | 3 | B | 2022-07-08 | 70.76 | 0.07076 | 15 | 0.05576 | 256.4851 | 10.8018 | 18.9032 | 7.381 | 63.7953 | 0.0019927 | 0.00043514 | 7.5548 | 1.2044 | 0.0023999 | 314794.8141
41 | Wetland_12 | 3 | C | 2022-07-27 | 71.54 | 0.07154 | 15 | 0.05654 | 21.2935 | 0.89677 | 1.5693 | 7.2852 | 62.9656 | 0.0019966 | 3.6113e-05 | -10.4055 | 1.1887 | 0.0023733 | -438437.0983
42 | Wetland_10 | 3 | C | 2022-07-18 | 71.64 | 0.07164 | 15 | 0.05664 | 372.9703 | 15.7075 | 27.4882 | 8.282 | 63.7759 | 0.0019566 | 0.0006348 | 16.7046 | 1.204 | 0.0023557 | 709106.3523
43 | Wetland_12 | 2 | C | 2022-07-27 | 71.26 | 0.07126 | 15 | 0.05626 | 12.9295 | 0.54452 | 0.95291 | 7.2852 | 62.9656 | 0.0019966 | 2.1928e-05 | -11.1102 | 1.1887 | 0.0023733 | -468130.1906
44 | Wetland_12 | 2 | C | 2022-07-27 | 71.03 | 0.07103 | 15 | 0.05603 | 23.3935 | 0.98521 | 1.7241 | 7.2852 | 62.9656 | 0.0019966 | 3.9675e-05 | -10.3533 | 1.1887 | 0.0023733 | -436236.4688
45 | Wetland_08 | 2 | C | 2022-07-18 | 71.58 | 0.07158 | 15 | 0.05658 | 103.7839 | 4.3708 | 7.649 | 7.079 | 63.7844 | 0.002005 | 0.00017589 | -4.0368 | 1.2042 | 0.0024143 | -167205.1639
46 | Wetland_01 | 1 | A | 2022-07-07 | 70.74 | 0.07074 | 15 | 0.05574 | 1.7747 | 0.074741 | 0.1308 | 5.037 | 61.6486 | 0.0020909 | 2.9857e-06 | -12.0828 | 1.1638 | 0.0024334 | -496530.7477
47 | Wetland_04 | 2 | B | 2022-07-15 | 70.53 | 0.07053 | 15 | 0.05553 | 85.4215 | 3.5975 | 6.2956 | 7.5214 | 62.4924 | 0.001987 | 0.000145 | -5.6823 | 1.1798 | 0.0023442 | -242401.2404
48 | Gavi-trib | 0m | A | 2022-07-21 | 71.25 | 0.07125 | 15 | 0.05625 | 29.0599 | 1.2238 | 2.1417 | 4.836 | 62.4 | 0.0020996 | 4.8855e-05 | -9.8648 | 1.178 | 0.0024734 | -398836.5232
49 | Wetland_02 | 2 | A | 2022-07-07 | 70.8 | 0.0708 | 15 | 0.0558 | 1.7253 | 0.072661 | 0.12716 | 4.5814 | 61.7099 | 0.0021107 | 2.8979e-06 | -12.0735 | 1.165 | 0.002459 | -490993.5638
50 | Wetland_11 | 1 | B | 2022-07-19 | 71.18 | 0.07118 | 15 | 0.05618 | 17.3251 | 0.72964 | 1.2769 | 6.166 | 62.7488 | 0.0020428 | 2.9266e-05 | -10.7875 | 1.1846 | 0.0024199 | -445783.7074
51 | Wetland_02 | 1 | A | 2022-07-07 | 70.81 | 0.07081 | 15 | 0.05581 | 1.7019 | 0.071675 | 0.12543 | 4.5814 | 61.7099 | 0.0021107 | 2.8586e-06 | -12.0731 | 1.165 | 0.002459 | -490978.1251
52 | Gavi-trib | 0m | B | 2022-07-15 | 70.85 | 0.07085 | 15 | 0.05585 | 37.0159 | 1.5589 | 2.7281 | 7.33 | 63.28 | 0.0019948 | 6.2788e-05 | -9.3424 | 1.1946 | 0.002383 | -392046.8554
53 | Wetland_08 | 1 | B | 2022-07-08 | 70.84 | 0.07084 | 15 | 0.05584 | 40.7515 | 1.7162 | 3.0034 | 7.079 | 63.8413 | 0.002005 | 6.9063e-05 | -9.0561 | 1.2052 | 0.0024165 | -374767.232
54 | Wetland_10 | 1 | B | 2022-07-08 | 71.06 | 0.07106 | 15 | 0.05606 | 187.5559 | 7.8989 | 13.823 | 7.381 | 63.7953 | 0.0019927 | 0.0003182 | 2.307 | 1.2044 | 0.0023999 | 96128.0281
55 | Gavi-trib | 30m | A | 2022-07-21 | 70.74 | 0.07074 | 15 | 0.05574 | 17.5099 | 0.73742 | 1.2905 | 4.836 | 62.4 | 0.0020996 | 2.9437e-05 | -10.8676 | 1.178 | 0.0024734 | -439380.4623
56 | Wetland_03 | 2 | A | 2022-07-07 | 71.47 | 0.07147 | 15 | 0.05647 | 1.6304 | 0.068664 | 0.12016 | 4.2688 | 61.6691 | 0.0021245 | 2.7354e-06 | -11.9359 | 1.1642 | 0.0024734 | -482575.2582
57 | Gavi-trib | 0m | A | 2022-07-21 | 71.53 | 0.07153 | 15 | 0.05653 | 26.4547 | 1.1141 | 1.9497 | 4.836 | 62.4 | 0.0020996 | 4.4475e-05 | -10.006 | 1.178 | 0.0024734 | -404546.2525
58 | Wetland_11 | 2 | B | 2022-07-19 | 71.26 | 0.07126 | 15 | 0.05626 | 24.0715 | 1.0138 | 1.7741 | 6.166 | 62.7488 | 0.0020428 | 4.0662e-05 | -10.2498 | 1.1846 | 0.0024199 | -423562.286
59 | Gavi-trib | 30m | A | 2022-07-21 | 71.43 | 0.07143 | 15 | 0.05643 | 18.8467 | 0.79372 | 1.389 | 4.836 | 62.4 | 0.0020996 | 3.1685e-05 | -10.6149 | 1.178 | 0.0024734 | -429165.2751
60 | Wetland_09 | 1 | B | 2022-07-08 | 71.02 | 0.07102 | 15 | 0.05602 | 291.0547 | 12.2577 | 21.451 | 7.28 | 63.8064 | 0.0019968 | 0.00049362 | 10.2778 | 1.2046 | 0.0024053 | 427305.3158
61 | Wetland_11 | 2 | A | 2022-07-11 | 71.2 | 0.0712 | 15 | 0.0562 | 8.5984 | 0.36212 | 0.63371 | 8.4016 | 62.785 | 0.0019519 | 1.4641e-05 | -11.4576 | 1.1853 | 0.0023135 | -495244.2159
62 | Wetland_07 | 3 | C | 2022-07-19 | 71.44 | 0.07144 | 15 | 0.05644 | 7.7027 | 0.3244 | 0.5677 | 5.5318 | 62.7497 | 0.0020696 | 1.2982e-05 | -11.4737 | 1.1846 | 0.0024517 | -467987.5825
63 | Wetland_05 | 3 | B | 2022-07-19 | 71.04 | 0.07104 | 15 | 0.05604 | 44.4991 | 1.8741 | 3.2796 | 6.8972 | 62.8534 | 0.0020124 | 7.5365e-05 | -8.7232 | 1.1866 | 0.0023879 | -365305.3053
64 | Wetland_05 | 1 | A | 2022-06-28 | 71.92 | 0.07192 | 15 | 0.05692 | 147.4363 | 6.2092 | 10.8662 | 6.9982 | 62.6334 | 0.0020083 | 0.00024979 | -0.5987 | 1.1824 | 0.0023746 | -25212.3005
64 | Wetland_05 | 1 | A | 2022-06-28 | 71.92 | 0.07192 | 15 | 0.05692 | 147.4363 | 6.2092 | 10.8662 | NA | 62.6334 | #VALUE! | #VALUE! | #VALUE! | 1.1824 | #VALUE! | #VALUE!
65 | Wetland_07 | 3 | A | 2022-06-30 | 71.5 | 0.0715 | 15 | 0.0565 | 10.3015 | 0.43384 | 0.75923 | 6.7146 | 62.5796 | 0.00202 | 1.7436e-05 | -11.261 | 1.1814 | 0.0023864 | -471884.7502
66 | Wetland_05 | 2 | A | 2022-06-28 | 71.4 | 0.0714 | 15 | 0.0564 | 137.3887 | 5.7861 | 10.1257 | 6.9982 | 62.6334 | 0.0020083 | 0.00023277 | -1.4837 | 1.1824 | 0.0023746 | -62482.3595
66 | Wetland_05 | 2 | A | 2022-06-28 | 71.4 | 0.0714 | 15 | 0.0564 | 137.3887 | 5.7861 | 10.1257 | NA | 62.6334 | #VALUE! | #VALUE! | #VALUE! | 1.1824 | #VALUE! | #VALUE!
67 | Wetland_10 | 3 | A | 2022-07-05 | 71.33 | 0.07133 | 15 | 0.05633 | 83.9179 | 3.5342 | 6.1848 | 7.179 | 63.7098 | 0.0020009 | 0.00014227 | -5.6224 | 1.2027 | 0.0024066 | -233626.6139
68 | Wetland_11 | 1 | A | 2022-07-11 | 71.81 | 0.07181 | 15 | 0.05681 | 11.3623 | 0.47852 | 0.83741 | 8.4016 | 62.785 | 0.0019519 | 1.9347e-05 | -11.1145 | 1.1853 | 0.0023135 | -480417.2265
69 | Wetland_07 | 2 | A | 2022-06-30 | 71.55 | 0.07155 | 15 | 0.05655 | 9.4642 | 0.39858 | 0.69752 | 6.7146 | 62.5796 | 0.00202 | 1.6018e-05 | -11.315 | 1.1814 | 0.0023864 | -474143.9362
70 | Wetland_09 | 1 | A | 2022-07-05 | 71.57 | 0.07157 | 15 | 0.05657 | 170.1643 | 7.1664 | 12.5412 | 7.3659 | 63.7299 | 0.0019933 | 0.00028868 | 1.0761 | 1.2031 | 0.0023982 | 44871.2761
71 | Wetland_04 | 3 | A | 2022-06-29 | 71.43 | 0.07143 | 15 | 0.05643 | 61.9327 | 2.6083 | 4.5645 | 6.3494 | 62.1875 | 0.0020351 | 0.00010469 | -7.2929 | 1.174 | 0.0023892 | -305238.9128
72 | Wetland_06 | 2 | A | 2022-06-30 | 71.15 | 0.07115 | 15 | 0.05615 | 15.0043 | 0.6319 | 1.1058 | 7.0788 | 62.3155 | 0.002005 | 2.5428e-05 | -10.9738 | 1.1764 | 0.0023587 | -465245.546
73 | Wetland_06 | 3 | B | 2022-07-11 | 71.53 | 0.07153 | 15 | 0.05653 | 6.7303 | 0.28344 | 0.49603 | 6.2272 | 62.6768 | 0.0020402 | 1.1371e-05 | -11.5299 | 1.1832 | 0.0024141 | -477607.5164
74 | Wetland_06 | 1 | A | 2022-06-30 | 71.25 | 0.07125 | 15 | 0.05625 | 36.0283 | 1.5173 | 2.6553 | 7.0788 | 62.3155 | 0.002005 | 6.1059e-05 | -9.3313 | 1.1764 | 0.0023587 | -395610.6705
75 | Wetland_07 | 2 | B | 2022-07-11 | 71.73 | 0.07173 | 15 | 0.05673 | 5.6019 | 0.23592 | 0.41286 | 6.451 | 62.7647 | 0.0020309 | 9.4725e-06 | -11.5745 | 1.1849 | 0.0024064 | -480987.8724
76 | Wetland_07 | 1 | A | 2022-06-30 | 71.31 | 0.07131 | 15 | 0.05631 | 14.6131 | 0.61543 | 1.077 | 6.7146 | 62.5796 | 0.00202 | 2.4733e-05 | -10.9692 | 1.1814 | 0.0023864 | -459655.7817
77 | Gavi-trib | 15m | A | 2022-06-20 | 71.8 | 0.0718 | 15 | 0.0568 | 22.9939 | 0.96838 | 1.6947 | 7.005 | 63.1 | 0.002008 | 3.8958e-05 | -10.2189 | 1.1912 | 0.002392 | -427210.903
78 | Gavi-trib | 30m | A | 2022-06-20 | 71.6 | 0.0716 | 15 | 0.0566 | 16.6783 | 0.7024 | 1.2292 | 7.005 | 63.1 | 0.002008 | 2.8258e-05 | -10.7482 | 1.1912 | 0.002392 | -449339.8136
79 | Wetland_04 | 2 | A | 2022-06-29 | 71.3 | 0.0713 | 15 | 0.0563 | 56.1607 | 2.3652 | 4.1391 | 6.3494 | 62.1875 | 0.0020351 | 9.493e-05 | -7.766 | 1.174 | 0.0023892 | -325041.325
80 | Wetland_10 | 2 | A | 2022-07-05 | 71.6 | 0.0716 | 15 | 0.0566 | 238.0063 | 10.0236 | 17.5413 | 7.179 | 63.7098 | 0.0020009 | 0.0004035 | 6.3144 | 1.2027 | 0.0024066 | 262382.9325
81 | Wetland_11 | 1 | A | 2022-07-11 | 71.33 | 0.07133 | 15 | 0.05633 | 12.1015 | 0.50965 | 0.89189 | 8.4016 | 62.785 | 0.0019519 | 2.0606e-05 | -11.1598 | 1.1853 | 0.0023135 | -482372.2798
82 | Wetland_07 | 1 | B | 2022-07-11 | 71.45 | 0.07145 | 15 | 0.05645 | 6.7121 | 0.28268 | 0.49469 | 6.451 | 62.7647 | 0.0020309 | 1.135e-05 | -11.5484 | 1.1849 | 0.0024064 | -479904.0698
83 | Wetland_05 | 3 | A | 2022-06-28 | 71.62 | 0.07162 | 15 | 0.05662 | 117.5683 | 4.9514 | 8.6649 | 6.9982 | 62.6334 | 0.0020083 | 0.00019919 | -2.965 | 1.1824 | 0.0023746 | -124861.8281
83 | Wetland_05 | 3 | A | 2022-06-28 | 71.62 | 0.07162 | 15 | 0.05662 | 117.5683 | 4.9514 | 8.6649 | NA | 62.6334 | #VALUE! | #VALUE! | #VALUE! | 1.1824 | #VALUE! | #VALUE!
84 | Gavi-trib | 30m | A | 2022-06-20 | 71.45 | 0.07145 | 15 | 0.05645 | 17.9827 | 0.75734 | 1.3253 | 7.005 | 63.1 | 0.002008 | 3.0468e-05 | -10.6796 | 1.1912 | 0.002392 | -446472.1136
85 | Gavi-main | 50m | B | 2022-07-06 | 71.08 | 0.07108 | 15 | 0.05608 | 23.3335 | 0.98268 | 1.7197 | 6.396 | 62.77 | 0.0020332 | 3.9448e-05 | -10.3459 | 1.185 | 0.0024093 | -429410.4455
86 | Gavi-main | 0m | C | 2022-07-01 | 72.14 | 0.07214 | 15 | 0.05714 | 43.6447 | 1.8381 | 3.2166 | 8.1258 | 64.48 | 0.0019628 | 7.4243e-05 | -8.5581 | 1.2173 | 0.0023893 | -358189.2641
87 | Wetland_09 | 3 | C | 2022-07-08 | 71.55 | 0.07155 | 15 | 0.05655 | 222.9307 | 9.3887 | 16.4302 | 7.28 | 63.8064 | 0.0019968 | 0.00037808 | 5.1403 | 1.2046 | 0.0024053 | 213709.7678
88 | Wetland_03 | 1 | C | 2022-07-07 | 71.9 | 0.0719 | 15 | 0.0569 | 1.7097 | 0.072004 | 0.12601 | 4.2688 | 61.6691 | 0.0021245 | 2.8684e-06 | -11.8386 | 1.1642 | 0.0024734 | -478642.1678
89 | Wetland_06 | 2 | A | 2022-07-11 | 71.53 | 0.07153 | 15 | 0.05653 | 16.4911 | 0.69452 | 1.2154 | 6.2272 | 62.6768 | 0.0020402 | 2.7863e-05 | -10.7768 | 1.1832 | 0.0024141 | -446414.5453
90 | Gavi-main | 0m | A | 2022-07-06 | 71.84 | 0.07184 | 15 | 0.05684 | 34.7539 | 1.4637 | 2.5614 | 6.396 | 62.77 | 0.0020332 | 5.8755e-05 | -9.3025 | 1.185 | 0.0024093 | -386105.8119
91 | Wetland_06 | 1 | A | 2022-07-11 | 71.28 | 0.07128 | 15 | 0.05628 | 15.2371 | 0.64171 | 1.123 | 6.2272 | 62.6768 | 0.0020402 | 2.5744e-05 | -10.9271 | 1.1832 | 0.0024141 | -452639.1123
92 | Wetland_06 | 1 | A | 2022-07-19 | 71.05 | 0.07105 | 15 | 0.05605 | 7.6546 | 0.32237 | 0.56415 | 5.5728 | 62.6023 | 0.0020679 | 1.2903e-05 | -11.5614 | 1.1818 | 0.0024439 | -473075.0762
93 | Wetland_04 | 2 | B | 2022-07-15 | 71.77 | 0.07177 | 15 | 0.05677 | 81.6271 | 3.4377 | 6.016 | 7.5214 | 62.4924 | 0.001987 | 0.00013856 | -5.7069 | 1.1798 | 0.0023442 | -243447.4829
94 | Wetland_08 | 2 | B | 2022-07-05 | 71.43 | 0.07143 | 15 | 0.05643 | 58.7815 | 2.4756 | 4.3322 | 6.978 | 63.7562 | 0.0020091 | 9.9583e-05 | -7.5381 | 1.2036 | 0.0024182 | -311722.4827
95 | Wetland_07 | 3 | B | 2022-07-11 | 71.21 | 0.07121 | 15 | 0.05621 | 8.1304 | 0.34241 | 0.59922 | 6.451 | 62.7647 | 0.0020309 | 1.3748e-05 | -11.4905 | 1.1849 | 0.0024064 | -477498.7594
96 | Wetland_01 | 3 | B | 2022-07-14 | 71.27 | 0.07127 | 15 | 0.05627 | 2.296 | 0.096695 | 0.16922 | 6.268 | 61.8914 | 0.0020385 | 3.8799e-06 | -11.9276 | 1.1684 | 0.0023818 | -500773.858
97 | Wetland_09 | 1 | B | 2022-07-08 | 71.76 | 0.07176 | 15 | 0.05676 | 325.0315 | 13.6886 | 23.9551 | 7.28 | 63.8064 | 0.0019968 | 0.00055124 | 13.0555 | 1.2046 | 0.0024053 | 542789.3721
98 | Wetland_03 | 3 | B | 2022-07-14 | 71.48 | 0.07148 | 15 | 0.05648 | 2.9655 | 0.12489 | 0.21856 | 6.0436 | 61.9079 | 0.0020479 | 5.0072e-06 | -11.8309 | 1.1687 | 0.0023935 | -494299.4624
99 | Wetland_08 | 1 | B | 2022-07-05 | 71.48 | 0.07148 | 15 | 0.05648 | 65.0347 | 2.7389 | 4.7931 | 6.978 | 63.7562 | 0.0020091 | 0.00011018 | -7.0453 | 1.2036 | 0.0024182 | -291342.3668
100 | Gavi-main | 0m | B | 2022-07-01 | 71.4 | 0.0714 | 15 | 0.0564 | 43.6075 | 1.8365 | 3.2139 | 8.1258 | 64.48 | 0.0019628 | 7.4179e-05 | -8.7174 | 1.2173 | 0.0023893 | -364855.2932
101 | Wetland_05 | 4 | B | 2022-06-28 | 71.11 | 0.07111 | 15 | 0.05611 | 97.0027 | 4.0852 | 7.1492 | 6.9982 | 62.6334 | 0.0020083 | 0.00016435 | -4.6601 | 1.1824 | 0.0023746 | -196241.627
101 | Wetland_05 | 4 | B | 2022-06-28 | 71.11 | 0.07111 | 15 | 0.05611 | 97.0027 | 4.0852 | 7.1492 | NA | 62.6334 | #VALUE! | #VALUE! | #VALUE! | 1.1824 | #VALUE! | #VALUE!
102 | Wetland_10 | 2 | B | 2022-07-05 | 71.54 | 0.07154 | 15 | 0.05654 | 248.0119 | 10.445 | 18.2787 | 7.179 | 63.7098 | 0.0020009 | 0.00042047 | 7.073 | 1.2027 | 0.0024066 | 293904.5984
103 | Gavi-trib | 0m | B | 2022-06-20 | 71.22 | 0.07122 | 15 | 0.05622 | 21.7651 | 0.91663 | 1.6041 | 7.005 | 63.1 | 0.002008 | 3.6876e-05 | -10.4374 | 1.1912 | 0.002392 | -436343.7755
104 | Wetland_08 | 1 | C | 2022-07-05 | 72.05 | 0.07205 | 15 | 0.05705 | 79.7011 | 3.3566 | 5.874 | 6.978 | 63.7562 | 0.0020091 | 0.00013502 | -5.794 | 1.2036 | 0.0024182 | -239596.0896
105 | Wetland_01 | 1 | C | 2022-07-07 | 71.45 | 0.07145 | 15 | 0.05645 | 2.192 | 0.092315 | 0.16155 | 5.037 | 61.6486 | 0.0020909 | 3.6878e-06 | -11.8969 | 1.1638 | 0.0024334 | -488890.6197
106 | Gavi-main | 50m | C | 2022-07-01 | 71.83 | 0.07183 | 15 | 0.05683 | 47.6923 | 2.0085 | 3.515 | 8.1258 | 64.48 | 0.0019628 | 8.1128e-05 | -8.3113 | 1.2173 | 0.0023893 | -347859.6822
107 | Wetland_12 | 3 | C | 2022-07-06 | 71.53 | 0.07153 | 15 | 0.05653 | 14.5543 | 0.61295 | 1.0727 | 6.0454 | 62.7093 | 0.0020479 | 2.4575e-05 | -10.9261 | 1.1839 | 0.0024244 | -450677.5306
108 | Wetland_07 | 2 | B | 2022-07-11 | 71.26 | 0.07126 | 15 | 0.05626 | 6.2961 | 0.26516 | 0.46403 | 6.451 | 62.7647 | 0.0020309 | 1.0646e-05 | -11.6213 | 1.1849 | 0.0024064 | -482930.8979
109 | Wetland_02 | 3 | B | 2022-07-14 | 71.78 | 0.07178 | 15 | 0.05678 | 2.699 | 0.11367 | 0.19892 | 7.0384 | 61.9275 | 0.0020066 | 4.5734e-06 | -11.7879 | 1.1691 | 0.002346 | -502477.9163
110 | Wetland_06 | 1 | B | 2022-07-11 | 71.51 | 0.07151 | 15 | 0.05651 | 17.3899 | 0.73237 | 1.2816 | 6.2272 | 62.6768 | 0.0020402 | 2.9382e-05 | -10.7118 | 1.1832 | 0.0024141 | -443718.8618
111 | Wetland_01 | 2 | B | 2022-07-14 | 71.25 | 0.07125 | 15 | 0.05625 | 2.2427 | 0.094451 | 0.16529 | 6.268 | 61.8914 | 0.0020385 | 3.7898e-06 | -11.9361 | 1.1684 | 0.0023818 | -501127.1886
112 | Wetland_09 | 2 | C | 2022-07-05 | 71.42 | 0.07142 | 15 | 0.05642 | 190.4779 | 8.0219 | 14.0384 | 7.3659 | 63.7299 | 0.0019933 | 0.00032314 | 2.6099 | 1.2031 | 0.0023982 | 108828.3948
113 | Wetland_02 | 1 | C | 2022-07-14 | 71.08 | 0.07108 | 15 | 0.05608 | 1.6603 | 0.069923 | 0.12237 | 7.0384 | 61.9275 | 0.0020066 | 2.8134e-06 | -12.0178 | 1.1691 | 0.002346 | -512274.3824
114 | Wetland_09 | 2 | C | 2022-07-08 | 71.88 | 0.07188 | 15 | 0.05688 | 639.3283 | 26.9251 | 47.119 | 7.28 | 63.8064 | 0.0019968 | 0.0010843 | 37.3091 | 1.2046 | 0.0024053 | 1551144.0936
115 | Wetland_01 | 1 | C | 2022-07-14 | 71.38 | 0.07138 | 15 | 0.05638 | 2.4611 | 0.10365 | 0.18139 | 6.268 | 61.8914 | 0.0020385 | 4.1589e-06 | -11.8913 | 1.1684 | 0.0023818 | -499247.5729
116 | Wetland_10 | 1 | B | 2022-07-05 | 71.59 | 0.07159 | 15 | 0.05659 | 217.0711 | 9.1419 | 15.9983 | 7.179 | 63.7098 | 0.0020009 | 0.00036801 | 4.6983 | 1.2027 | 0.0024066 | 195229.9455
117 | Wetland_12 | 2 | B | 2022-07-06 | 71.86 | 0.07186 | 15 | 0.05686 | 12.9031 | 0.54341 | 0.95097 | 6.0454 | 62.7093 | 0.0020479 | 2.1787e-05 | -10.9836 | 1.1839 | 0.0024244 | -453048.2301
118 | Wetland_12 | 2 | B | 2022-07-06 | 71.18 | 0.07118 | 15 | 0.05618 | 12.2155 | 0.51445 | 0.90029 | 6.0454 | 62.7093 | 0.0020479 | 2.0626e-05 | -11.1816 | 1.1839 | 0.0024244 | -461217.3306
119 | Wetland_09 | 2 | B | 2022-07-05 | 71.79 | 0.07179 | 15 | 0.05679 | 158.4691 | 6.6739 | 11.6793 | 7.3659 | 63.7299 | 0.0019933 | 0.00026884 | 0.22125 | 1.2031 | 0.0023982 | 9225.5656
120 | Gavi-trib | 15m | B | 2022-06-20 | 71.53 | 0.07153 | 15 | 0.05653 | 25.5907 | 1.0777 | 1.8861 | 7.005 | 63.1 | 0.002008 | 4.3358e-05 | -10.076 | 1.1912 | 0.002392 | -421234.9476
121 | Wetland_12 | 1 | B | 2022-07-06 | 71.83 | 0.07183 | 15 | 0.05683 | 11.3371 | 0.47746 | 0.83555 | 6.0454 | 62.7093 | 0.0020479 | 1.9143e-05 | -11.1107 | 1.1839 | 0.0024244 | -458293.0516
122 | Wetland_02 | 3 | B | 2022-07-07 | 71.69 | 0.07169 | 15 | 0.05669 | 1.5251 | 0.064229 | 0.1124 | 4.5814 | 61.7099 | 0.0021107 | 2.5616e-06 | -11.8973 | 1.165 | 0.002459 | -483829.0671
123 | Wetland_03 | 3 | B | 2022-07-14 | 70.75 | 0.07075 | 15 | 0.05575 | 3.1553 | 0.13288 | 0.23255 | 6.0436 | 61.9079 | 0.0020479 | 5.3277e-06 | -11.9742 | 1.1687 | 0.0023935 | -500285.2233
124 | Wetland_06 | 2 | B | 2022-06-30 | 71.28 | 0.07128 | 15 | 0.05628 | 15.9943 | 0.6736 | 1.1788 | 7.0788 | 62.3155 | 0.002005 | 2.7106e-05 | -10.8695 | 1.1764 | 0.0023587 | -460821.6126
125 | Gavi-main | 0m | B | 2022-07-06 | 71.75 | 0.07175 | 15 | 0.05675 | 36.4327 | 1.5344 | 2.6851 | 6.396 | 62.77 | 0.0020332 | 6.1593e-05 | -9.192 | 1.185 | 0.0024093 | -381519.6658
126 | Wetland_06 | 3 | B | 2022-06-30 | 71.42 | 0.07142 | 15 | 0.05642 | 19.5607 | 0.82379 | 1.4416 | 7.0788 | 62.3155 | 0.002005 | 3.315e-05 | -10.5645 | 1.1764 | 0.0023587 | -447891.0116
127 | Gavi-trib | 0m | B | 2022-06-20 | 71.41 | 0.07141 | 15 | 0.05641 | 24.8215 | 1.0454 | 1.8294 | 7.005 | 63.1 | 0.002008 | 4.2055e-05 | -10.1609 | 1.1912 | 0.002392 | -424785.9145
128 | Wetland_07 | 1 | A | 2022-06-30 | 71.13 | 0.07113 | 15 | 0.05613 | 16.0939 | 0.67779 | 1.1861 | 6.7146 | 62.5796 | 0.00202 | 2.7239e-05 | -10.8938 | 1.1814 | 0.0023864 | -456495.8592
129 | Wetland_08 | 3 | A | 2022-07-05 | 70.83 | 0.07083 | 15 | 0.05583 | 38.7535 | 1.6321 | 2.8562 | 6.978 | 63.7562 | 0.0020091 | 6.5653e-05 | -9.2121 | 1.2036 | 0.0024182 | -380945.7504
130 | Wetland_04 | 1 | A | 2022-06-29 | 71.65 | 0.07165 | 15 | 0.05665 | 51.9199 | 2.1866 | 3.8265 | 6.3494 | 62.1875 | 0.0020351 | 8.7762e-05 | -8.0184 | 1.174 | 0.0023892 | -335604.9922
131 | Wetland_06 | 2 | A | 2022-07-19 | 72 | 0.072 | 15 | 0.057 | 8.8584 | 0.37307 | 0.65287 | 5.5728 | 62.6023 | 0.0020679 | 1.4932e-05 | -11.266 | 1.1818 | 0.0024439 | -460985.5495
132 | Wetland_09 | 3 | A | 2022-07-05 | 71.84 | 0.07184 | 15 | 0.05684 | 198.2323 | 8.3485 | 14.6099 | 7.3659 | 63.7299 | 0.0019933 | 0.0003363 | 3.2968 | 1.2031 | 0.0023982 | 137472.3183
133 | Gavi-main | 50m | A | 2022-07-01 | 71.28 | 0.07128 | 15 | 0.05628 | 43.7263 | 1.8415 | 3.2227 | 8.1258 | 64.48 | 0.0019628 | 7.4381e-05 | -8.734 | 1.2173 | 0.0023893 | -365549.9813
134 | Wetland_01 | 2 | A | 2022-07-14 | 71.31 | 0.07131 | 15 | 0.05631 | 2.1309 | 0.089742 | 0.15705 | 6.268 | 61.8914 | 0.0020385 | 3.6009e-06 | -11.9318 | 1.1684 | 0.0023818 | -500947.5921
135 | Wetland_04 | 1 | A | 2022-06-29 | 71.69 | 0.07169 | 15 | 0.05669 | 55.5991 | 2.3415 | 4.0977 | 6.3494 | 62.1875 | 0.0020351 | 9.3981e-05 | -7.7261 | 1.174 | 0.0023892 | -323370.9929
136 | Gavi-main | 100m | C | 2022-06-06 | 44080.5608 | 44.0806 | 15 | 44.0656 | 8.2682 | 0.34821 | 0.60937 | 11.8765 | 64.43 | 0.0018211 | 1.4252e-05 | 0.61987 | 1.2163 | 0.0022151 | 27984.4193
137 | Gavi-main | 100m | C | 2022-06-06 | 44085.4254 | 44.0854 | 30 | 44.0554 | 4.285 | 0.18046 | 0.31581 | 11.8765 | 64.43 | 0.0018211 | 7.3863e-06 | 0.3138 | 1.2163 | 0.0022151 | 14166.6038
138 | Gavi-main | 50m | C | 2022-06-06 | 44416.2833 | 44.4163 | 15 | 44.4013 | 41.0083 | 1.7271 | 3.0223 | 11.8765 | 64.43 | 0.0018211 | 7.0688e-05 | 3.1357 | 1.2163 | 0.0022151 | 141564.5614
139 | Gavi-main | 50m | C | 2022-06-06 | 44742.3455 | 44.7423 | 15 | 44.7273 | 41.5819 | 1.7512 | 3.0646 | 11.8765 | 64.43 | 0.0018211 | 7.1677e-05 | 3.1799 | 1.2163 | 0.0022151 | 143559.4191
140 | Gavi-main | 0m | C | 2022-06-06 | 44744.7862 | 44.7448 | 15 | 44.7298 | 153.7015 | 6.4731 | 11.3279 | 11.8765 | 64.43 | 0.0018211 | 0.00026494 | 11.7952 | 1.2163 | 0.0022151 | 532500.4958
141 | Gavi-main | 0m | C | 2022-06-06 | 44749.664 | 44.7497 | 15 | 44.7347 | 158.2831 | 6.6661 | 11.6656 | 11.8765 | 64.43 | 0.0018211 | 0.00027284 | 12.1472 | 1.2163 | 0.0022151 | 548394.0654
142 | Wetland_12 | 2 | C | 2022-07-22 | 71.32 | 0.07132 | 15 | 0.05632 | 11.6251 | 0.48959 | 0.85678 | 6.1658 | 62.8823 | 0.0020428 | 1.9637e-05 | -11.1971 | 1.1871 | 0.0024251 | -461726.4257
144 | Wetland_12 | 2 | C | 2022-07-22 | 71.58 | 0.07158 | 15 | 0.05658 | 11.1751 | 0.47064 | 0.82361 | 6.1658 | 62.8823 | 0.0020428 | 1.8877e-05 | -11.1763 | 1.1871 | 0.0024251 | -460866.3624
145 | Wetland_12 | 1 | B | 2022-07-22 | 71.44 | 0.07144 | 15 | 0.05644 | 7.626 | 0.32117 | 0.56204 | 6.1658 | 62.8823 | 0.0020428 | 1.2882e-05 | -11.4799 | 1.1871 | 0.0024251 | -473388.9579
154 | Wetland_12 | 3 | B | 2022-07-22 | 70.57 | 0.07057 | 15 | 0.05557 | 25.4983 | 1.0739 | 1.8792 | 6.1658 | 62.8823 | 0.0020428 | 4.3072e-05 | -10.29 | 1.1871 | 0.0024251 | -424320.6216
155 | Wetland_02 | 3 | C | 2022-07-25 | 71.5 | 0.0715 | 15 | 0.0565 | 3.024 | 0.12735 | 0.22287 | 7.1794 | 61.9039 | 0.0020009 | 5.1267e-06 | -11.8224 | 1.1687 | 0.0023383 | -505588.8679
161 | Wetland_01 | 3 | C | 2022-07-25 | 71.27 | 0.07127 | 15 | 0.05627 | 2.6964 | 0.11356 | 0.19873 | 6.877 | 61.8366 | 0.0020133 | 4.5664e-06 | -11.8968 | 1.1674 | 0.0023503 | -506194.7611
170 | Wetland_01 | 2 | C | 2022-07-25 | 71.14 | 0.07114 | 15 | 0.05614 | 3.0019 | 0.12642 | 0.22124 | 6.877 | 61.8366 | 0.0020133 | 5.0838e-06 | -11.9013 | 1.1674 | 0.0023503 | -506385.0846
171 | Wetland_03 | 3 | C | 2022-07-25 | 71.53 | 0.07153 | 15 | 0.05653 | 4.428 | 0.18648 | 0.32635 | 6.8564 | 61.8143 | 0.0020141 | 7.4983e-06 | -11.7076 | 1.167 | 0.0023504 | -498114.7958
177 | Wetland_01 | 1 | C | 2022-07-25 | 71.18 | 0.07118 | 15 | 0.05618 | 3.4426 | 0.14498 | 0.25372 | 6.877 | 61.8366 | 0.0020133 | 5.8301e-06 | -11.8587 | 1.1674 | 0.0023503 | -504571.6175
181 | Wetland_01 | 2 | C | 2022-07-25 | 71.17 | 0.07117 | 15 | 0.05617 | 2.7289 | 0.11493 | 0.20112 | 6.877 | 61.8366 | 0.0020133 | 4.6214e-06 | -11.9159 | 1.1674 | 0.0023503 | -507005.064
218 | Wetland_05 | 3 | B | 2022-07-19 | 71.13 | 0.07113 | 15 | 0.05613 | 43.4527 | 1.83 | 3.2025 | 6.8972 | 62.8534 | 0.0020124 | 7.3593e-05 | -8.7844 | 1.1866 | 0.0023879 | -367868.1459
221 | Wetland_07 | 2 | C | 2022-07-19 | 71.28 | 0.07128 | 15 | 0.05628 | 5.845 | 0.24616 | 0.43078 | 5.5318 | 62.7497 | 0.0020696 | 9.8511e-06 | -11.6514 | 1.1846 | 0.0024517 | -475235.6856
223 | Wetland_09 | 3 | C | 2022-07-18 | 71.24 | 0.07124 | 15 | 0.05624 | 317.2195 | 13.3596 | 23.3793 | 7.582 | 63.8091 | 0.0019846 | 0.00053857 | 12.3369 | 1.2046 | 0.0023906 | 516053.2017
226 | Wetland_09 | 1 | C | 2022-07-18 | 71.2 | 0.0712 | 15 | 0.0562 | 476.9323 | 20.0859 | 35.1503 | 7.582 | 63.8091 | 0.0019846 | 0.00080973 | 24.6374 | 1.2046 | 0.0023906 | 1030581.3101
228 | Wetland_03 | 1 | C | 2022-07-25 | 71.19 | 0.07119 | 15 | 0.05619 | 5.1521 | 0.21698 | 0.37971 | 6.8564 | 61.8143 | 0.0020141 | 8.7245e-06 | -11.7247 | 1.167 | 0.0023504 | -498841.1183
232 | Wetland_03 | 2 | C | 2022-07-25 | 70.41 | 0.07041 | 15 | 0.05541 | 4.7257 | 0.19902 | 0.34829 | 6.8564 | 61.8143 | 0.0020141 | 8.0025e-06 | -11.9282 | 1.167 | 0.0023504 | -507500.1176
234 | Wetland_11 | 1 | B | 2022-07-19 | 70.44 | 0.07044 | 15 | 0.05544 | 17.1595 | 0.72267 | 1.2647 | 6.166 | 62.7488 | 0.0020428 | 2.8986e-05 | -10.9621 | 1.1846 | 0.0024199 | -452999.1709
240 | Gavi-trib | 50m | B | 2022-07-15 | 70.66 | 0.07066 | 15 | 0.05566 | 24.0667 | 1.0136 | 1.7737 | 7.33 | 63.28 | 0.0019948 | 4.0823e-05 | -10.3823 | 1.1946 | 0.002383 | -435681.6054
242 | Wetland_02 | 3 | B | 2022-07-14 | 70.52 | 0.07052 | 16 | 0.05452 | 2.5729 | 0.10836 | 0.18962 | 7.0384 | 61.9275 | 0.0020066 | 4.3598e-06 | -12.2949 | 1.1691 | 0.002346 | -524089.1052
244 | Wetland_08 | 1 | C | 2022-07-18 | 71.04 | 0.07104 | 15 | 0.05604 | 48.8143 | 2.0558 | 3.5977 | 7.079 | 63.7844 | 0.002005 | 8.2727e-05 | -8.3909 | 1.2042 | 0.0024143 | -347550.722
247 | Wetland_10 | 1 | C | 2022-07-18 | 70.9 | 0.0709 | 15 | 0.0559 | 720.7015 | 30.3522 | 53.1163 | 8.282 | 63.7759 | 0.0019566 | 0.0012266 | 43.3314 | 1.204 | 0.0023557 | 1839413.2197
254 | Wetland_07 | 1 | C | 2022-07-19 | 71.37 | 0.07137 | 15 | 0.05637 | 23.9395 | 1.0082 | 1.7644 | 5.5318 | 62.7497 | 0.0020696 | 4.0347e-05 | -10.2354 | 1.1846 | 0.0024517 | -417479.5831
255 | Wetland_10 | 2 | C | 2022-07-18 | 71.19 | 0.07119 | 15 | 0.05619 | 540.4291 | 22.76 | 39.83 | 8.282 | 63.7759 | 0.0019566 | 0.00091982 | 29.5078 | 1.204 | 0.0023557 | 1252600.4857
263 | Wetland_07 | 2 | C | 2022-07-19 | 71.13 | 0.07113 | 15 | 0.05613 | 6.2038 | 0.26127 | 0.45722 | 5.5318 | 62.7497 | 0.0020696 | 1.0456e-05 | -11.6561 | 1.1846 | 0.0024517 | -475425.2366
267 | Wetland_02 | 2 | B | 2022-07-14 | 71.36 | 0.07136 | 15 | 0.05636 | 2.4221 | 0.10201 | 0.17851 | 7.0384 | 61.9275 | 0.0020066 | 4.1042e-06 | -11.8987 | 1.1691 | 0.002346 | -507198.575
270 | Wetland_03 | 1 | C | 2022-07-25 | 71.36 | 0.07136 | 15 | 0.05636 | 4.6893 | 0.19749 | 0.34561 | 6.8564 | 61.8143 | 0.0020141 | 7.9408e-06 | -11.7238 | 1.167 | 0.0023504 | -498803.8188
271 | Gavi-trib | 0m | B | 2022-07-15 | 70.52 | 0.07052 | 15 | 0.05552 | 37.4275 | 1.5762 | 2.7584 | 7.33 | 63.28 | 0.0019948 | 6.3487e-05 | -9.3832 | 1.1946 | 0.002383 | -393757.3718
277 | Wetland_08 | 3 | C | 2022-07-18 | 70.45 | 0.07045 | 15 | 0.05545 | 72.4891 | 3.0529 | 5.3425 | 7.079 | 63.7844 | 0.002005 | 0.00012285 | -6.695 | 1.2042 | 0.0024143 | -277303.908
278 | Wetland_08 | 2 | C | 2022-07-18 | 70.72 | 0.07072 | 15 | 0.05572 | 86.4691 | 3.6416 | 6.3728 | 7.079 | 63.7844 | 0.002005 | 0.00014654 | -5.5576 | 1.2042 | 0.0024143 | -230194.53
279 | Wetland_09 | 2 | C | 2022-07-18 | 70.73 | 0.07073 | 15 | 0.05573 | 675.6823 | 28.4562 | 49.7983 | 7.582 | 63.8091 | 0.0019846 | 0.0011472 | 39.8529 | 1.2046 | 0.0023906 | 1667044.1623
289 | Wetland_05 | 1 | C | 2022-07-27 | 71.39 | 0.07139 | 15 | 0.05639 | 94.2415 | 3.969 | 6.9457 | 8.6206 | 62.8762 | 0.0019433 | 0.00016059 | -4.8213 | 1.187 | 0.0023067 | -209014.9361
291 | Wetland_05 | 3 | C | 2022-07-27 | 71.29 | 0.07129 | 15 | 0.05629 | 93.0703 | 3.9196 | 6.8594 | 8.6206 | 62.8762 | 0.0019433 | 0.0001586 | -4.9329 | 1.187 | 0.0023067 | -213855.4998
293 | Wetland_05 | 2 | C | 2022-07-27 | 71.18 | 0.07118 | 15 | 0.05618 | 121.9675 | 5.1366 | 8.9891 | 8.6206 | 62.8762 | 0.0019433 | 0.00020784 | -2.7312 | 1.187 | 0.0023067 | -118403.7655
294 | Wetland_05 | 2 | C | 2022-07-27 | 71.37 | 0.07137 | 15 | 0.05637 | 121.6711 | 5.1241 | 8.9673 | 8.6206 | 62.8762 | 0.0019433 | 0.00020734 | -2.7131 | 1.187 | 0.0023067 | -117621.7202

## Sheet2
Steps |  | Equations used
1 | Calculate mol/L at atmospheric pressure in lab when samples where processed | Sgas = kH * Pgas
2 | conver GCC output from umol/mol to umol/L | PV=nRT
3 | Calculate moles of N2 in vial (because in this project we over pressurized the vials - N2 at atmospheric pressure and then added sample) | C1V1 = C2V2
4 | Correct for N, because we over pressurised. -- C1 = C2 * V2 / V1
5 | calculate Kh adjusted for water temperature measured in field
6 | Convert CH4 in (mol/L) to partial pressure in headspace (atm) --- The idea here is to add together the CH4 moles in the sample and in the headspace, then subtract out ambient CH4, divide by sample volumne
7 | Calculate solubility of gas using henry's law