## Lab Results and Concentrations
Collection Information | [6 empty] | CO2 sample information | [19 empty] | CO2 Saturation calculation |  |  |  |  | DCW barologger information |  |  | Chlorophyll data |  |  |  | Meter measurements
Site | Pond/Tank | Date Collected | Time Collected | Decimal time | BinTime | Dateset | Vol Sample (L) | Vol Headspace (L) | Corrected headspace Concentration (ppm) | Headspace concentration max EGM error (ppm) | Uncorrected headspace concentration (ppm) | Air pressure at elevation (atm) | Air pressure at elevation (DCW barologger) | Air temperature © | L/mol at sample collection location | Concentration (umol/L) Headspace | Concentration (umol/L) headspace with max error | Ambient concentration (ppm) | Ambient concentration error (ppm) | Ambient concentration (umol/L) | Kh adjusted for water temperature | Initial Aq Concentration (umol/L) | Initial Aq Concentration (ppm) | Partial pressure CO2 headspace (atm) | Initial aq concentration using Kh mol/Latm (umol/L) | Measurement error initial aqueous concentration | Partial pressure CO2 atmosphere (uatm) | Saturation concentration of CO2 (umol/L) | Partial pressure CO2 in solution (uatm) | %Sat using uatm | %Sat using umol/L | Water temperature © DCW barologger | DO (mg/L) DCW barologger | DO (%Sat) DCW barologger | Water column chlorophyll (mg/L) | Sedge chlorophyll (mg ChlA/g sedge) | Benthic chlorophyll | Chlorophyll Notes | Water temperature © | Pressure (mmHg) | PctSat DO | DO (mg/L) | SPC | pH | ORP | Notes | Depth (m) | Depth Location
Mexican Cut | MC22 | 7/18/17 | 10:06 | 0.42083 | 9 | 2017-07-18 | 0.493 | 0.137 | 3801.8038 | 30 | 2169 | 0.67459 | 9.9138 | 17.768 | 35.8652 | 106.0026 | 106.839 | 413 | 2.3 | 11.5153 | 0.047691 | 114.2392 | 0.78328 | 0.0025293 | 146.88 | 0.23245 | 278.6075 | 13.287 | 3455.5632 | 1240.298 | 1105.4385 | 13.698 | 4.713 | 45.428 | 0.96265 | 5.9807 | [7 empty] | 7.1 |  | Taken with Scott's questionable pH probe | 0.483 | end of log, E end
Mexican Cut | MC05 | 7/18/17 | 10:09 | 0.42292 | 9 | 2017-07-18 | 0.479 | 0.151 | 1223.647 | 30 | 665 | 0.67459 | 9.9138 | 17.768 | 35.8652 | 34.1179 | 34.9544 | 413 | 2.3 | 11.5153 | 0.045956 | 35.4431 | 0.28583 | 0.00081407 | 44.5362 | 0.26369 | 278.6075 | 12.8035 | 1052.0024 | 377.593 | 347.8424 | 14.854 | 6.016 | 59.472 | 0.32303 | 2.0368 | [7 empty] | 6.4 |  | Taken with Scott's questionable pH probe | 0.181 | left of log ~10m left of SE flags
Mexican Cut | MC06 | 7/18/17 | 10:19 | 0.42986 | 9 | 2017-07-18 | 0.508 | 0.122 | 2416.7302 | 30 | 1361 | 0.67466 | 9.9148 | 17.625 | 35.844 | 67.4237 | 68.2606 | 413 | 2.3 | 11.5222 | 0.047283 | 69.3868 | 0.43064 | 0.001608 | 89.4547 | 0.201 | 278.6356 | 13.1747 | 2106.5036 | 756.0066 | 678.9862 | 13.964 | 5.385 | 52.21 | 0.62278 | 1.2735 | [7 empty] | 6 |  | Taken with Scott's questionable pH probe | 0.494 | left end of very large log, S end
[7 empty] | volume of water after headspace extracted | volume of headspace - fr me, 15ml | x | x | x | field sensot converted atm | field sensor | field sensor | PV=nrt | machene read out, sort of. Brooke's machene reads out as ppm, with is umol/mol. We need umol/L |  | air concntration at field site |  |  | adjust henry's costantfor water temp | x | x | x | the big ol equation | instrument error | self explanitory | self eplanitory - and use this in your k calculations | pv=nrt |  | amanda prefers this one
[12 empty] | these are my exilibrium states - for me, this should be barometric pressure in the lab | these are my exilibrium states - for me, this should be barometric pressure in the lab | these are my exilibrium states - for me, this should be barometric pressure in the lab | r=0.08206 | so machene readout / previous cell | [9 empty] | difference between max eror propogated through the equation and without max error | use field based pressure/temp | use field based pressure/temp
cole et al. 1998 | [14 empty] | convert to kelvin with 273 | [9 empty] | use lab based pressure and temp | use lab based pressure and temp
1.014 should be 1, at least, we can't figure out why its 1.014, so se 1
since I over pressurized:
dilution
[14 empty] | size | concentration
[14 empty] | 10000000000 | 0.0031623
[14 empty] | 316.2278 | 1
[14 empty] | 1e-05 | 316.2278
Note on J3: [Threaded comment] Your version of Excel allows you to read this threaded comment; however, any edits to it will get removed if the file is opened in a newer version of Excel. Learn more: https://go.microsoft.com/fwlink/?linkid=870924 Comment: Where do these constants come from?
Note on P3: [Threaded comment] Your version of Excel allows you to read this threaded comment; however, any edits to it will get removed if the file is opened in a newer version of Excel. Learn more: https://go.microsoft.com/fwlink/?linkid=870924 Comment: Constants?
Note on B815: Amanda: Need Calibration curves corrected

## Sheet1
Site | Pond/Tank
Site
Pond/Tank
Date Collected
Time Collected
Decimal time
BinTime
Dateset
Vol Sample (L) | volume of water after headspace extracted
Vol Headspace (L) | volume of headspace
Corrected headspace Concentration (ppm)
Headspace concentration max EGM error (ppm)
Uncorrected headspace concentration (ppm)
Air pressure at elevation (atm)
Air pressure at elevation (DCW barologger)
Air temperature ©
L/mol at sample collection location
Concentration (umol/L) Headspace
Concentration (umol/L) headspace with max error
Ambient concentration (ppm)
Ambient concentration error (ppm)
Ambient concentration (umol/L)
Kh adjusted for water temperature
Initial Aq Concentration (umol/L)
Initial Aq Concentration (ppm)
Partial pressure CO2 headspace (atm)
Initial aq concentration using Kh mol/Latm (umol/L)
Measurement error initial aqueous concentration
Partial pressure CO2 atmosphere (uatm)
Saturation concentration of CO2 (umol/L)
Partial pressure CO2 in solution (uatm)
%Sat using uatm
%Sat using umol/L
Water temperature © DCW barologger
DO (mg/L) DCW barologger
DO (%Sat) DCW barologger
Water column chlorophyll (mg/L)
Sedge chlorophyll (mg ChlA/g sedge)
Benthic chlorophyll
Chlorophyll Notes
Water temperature ©
Pressure (mmHg)
PctSat DO
DO (mg/L)
SPC
pH
ORP
Notes
Depth (m)
Depth Location