## Sheet1
Injection Date | 2022-06-06
Coordinates/Waypoint | st gavi outlet
Start time (Salt) | 13:26
Start time (CO2) | 13:00
End time (Salt) | 14:48
End time (CO2) | 14:53
Injection solution: |  | Unit
Stream water volume | 50 | l
Salt concentrate | 238 | g/l
Salt volume | 0.8 | l
Injection solution concentration | 3.808 | g/l
Injection solution conductivity | 5060 | us/cm
Injection solution temperature | 13.6 | c
Injection solution specific conductivity | 6456 | us/cm
Instrument Locations
| Flux (EOSfd) | CO2 (Vaisala) | EC (Hobo) | Temp (HOBO) | Baro (Hobo)
-10 meter | x | x (ID) |  | x
0 meter
10 meter |  | x (ID)
50 meter |  | x (ID)
100 meter |  | x (ID)
use installed baro

## Conductivity
Conductivity
Injection solution concentration | 237 | g/l
Injection solution conductivity | 5060 | us/cm
Injection solution temperature | 13.6 | c
Injection solution specific conductivity | 6456 | us/cm
| Before Injection |  | After Injection |  | Discharge
x | Spc Conductivity (us/cm) | Temp | Spc Conductivity (us/cm) | Temp
100 | 12.6 | 11.4 | 25.3 | 11.2 | 0.02735
90 | 13.4 | 11.4 | 25.5 | 11.2
80 | 11.7 | 12.5 | 26.5
70 | 12.4 | 11.6 | 26.2 | 11.4
60 | 12.6 | 11.6 | 26.9
50 | 12.7 | 11.6 | 27.4 | 11.5 | 0.00351
40 | 13 | 11.5 | 28.1 | 11.5
30 | 13 | 11.6 | 28.3 | 11.5
20 | 7 | 11.6 | 28.3 | 11.5 | 0.00462
10 | 13.4 | 11.8 | 28.9 | 11.5
0 | 13.7 | 11.9 | 28.7 | 11.5 | 0.003608

## width,depth,velocity
width depth velocity
x | width | depth 1 | depth 2 | depth 3 | depth 4 | depth 5 | depth 6 | depth 7 | veolcity | EC (platue
-10
0 | 57 | 23 | 25 | 24 | 23 | 23 |  |  | 0.06
10 | 60 | depth 1: 30; depth 2: 32; depth 3: 29; depth 4: 32 | 0.05
20 | 50 | 9 | 9 | 12 | 12 | 12 |  |  | 0.19
30 | 35 | 8 | 6 | 6 | 6 | 2 |  |  | 0.35
40 | 65 | 12 | 16 | 20 | 20 | 22 | 8 | 18 | 0.09
50 | 35 | 8 | 10 | 14 | 16 | 14 | 10 |  | 0.14
60 | 30 | 2 | 6 | 7 | 8 | 4 | 2 |  | 0.53
70 | 50 | 2 | 2 | 4 | 5 | 2 | 2 |  | 0.34
80 | 65 | 6 | 6 | 6 | 9 | 8 | 3 |  | 0.14
90 | 37 | 1 | 4 | 6 | 4 | 1 |  |  | 1.14
100 | 55 | 28 | 28 | 36 | 40 | 20 |  |  | 0.39

## upstream flow rate
Upstream flow rate
time | rate (mL/min)
13:26 | 400
13:36 | 460
13:46 | 460
13:56 | 460
14:06 | 460
14:16 | 460
14:26 | 460
14:36 | 460
14:46 | 460
** start at 13:26
** end at 14:24

## downstream condutivity
Downstream conductivity
** start measuring EC at: | 13:34
**plateu start | 14:31
** start measuring after salt injection end | 14:54
time since start (m) | time since start (HH:MM) | spc Conductivity (us/cm)
0 | 13:34 | 11.6
1 | 13:35 | 11.6
2 | 13:36 | 11.6
3 | 13:37 | 11.6
4 | 13:38 | 11.6
5 | 13:39 | 11.7
6 | 13:40 | 11.7
7 | 13:41 | 11.7
8 | 13:42 | 11.8
9 | 13:43 | 11.8
10 | 13:44 | 11.8
11 | 13:45 | 11.8
12 | 13:46 | 11.9
13 | 13:47 | 12
13.5 | 13:48 | 12.1
14 | 13:48 | 12.1
14.5 | 13:48 | 12.2
15 | 13:49 | 12.3
15.5 | 13:50 | 12.3
16 | 13:50 | 12.4
16.5 | 13:50 | 12.5
17 | 13:51 | 12.7
17.5 | 13:52 | 12.8
18 | 13:52 | 13.1
18.5 | 13:52 | 13.2
19 | 13:53 | 13.3
19.5 | 13:54 | 13.6
20 | 13:54 | 13.8
20.5 | 13:54 | 13.9
21 | 13:55 | 14.2
21.5 | 13:56 | 14.5
22 | 13:56 | 14.7
22.5 | 13:56 | 15
23 | 13:57 | 15.2
23.5 | 13:58 | 15.5
24 | 13:58 | 15.8
24.5 | 13:58 | 16.1
25 | 13:59 | 16.3
25.5 | 14:00 | 16.5
26 | 14:00 | 16.8
26.5 | 14:00 | 17.1
27 | 14:01
27.5 | 14:02 | 17.6
28 | 14:02 | 17.9
28.5 | 14:02
29 | 14:03 | 18.4
29.5 | 14:04 | 18.6
30 | 14:04 | 18.9
30.5 | 14:04 | 19.1
31 | 14:05 | 19.4
31.5 | 14:06 | 19.6
32 | 14:06 | 19.9
32.5 | 14:06 | 20.1
33 | 14:07 | 20.3
33.5 | 14:08 | 20.5
34 | 14:08 | 20.7
34.5 | 14:08 | 20.8
35 | 14:09 | 21
35.5 | 14:09 | 21.2
36 | 14:10 | 21.3
36.5 | 14:10 | 21.5
37 | 14:11 | 21.6
37.5 | 14:11 | 21.8
38 | 14:12 | 21.9
38.5 | 14:12 | 22
39 | 14:13 | 22.1
39.5 | 14:13 | 22.2
40 | 14:14 | 22.3
40.5 | 14:14 | 22.4
41 | 14:15 | 22.7
41.5 | 14:15 | 22.8
42 | 14:16 | 22.8
42.5 | 14:16 | 22.9
43 | 14:17 | 23.1
43.5 | 14:17 | 23.1
44 | 14:18 | 23.3
44.5 | 14:18 | 23.4
45 | 14:19 | 23.4
45.5 | 14:20 | 23.6
46 | 14:20 | 23.7
46.5 | 14:21 | 23.8
47 | 14:21 | 23.9
47.5 | 14:22 | 24
48 | 14:22 | 24.1
48.5 | 14:22 | 24.2
49 | 14:23 | 24.3
49.5 | 14:24 | 24.4
50 | 14:24 | 24.5
50.5 | 14:24 | 24.6
51 | 14:25 | 24.7
51.5 | 14:26 | 24.8
52 | 14:26 | 24.8
52.5 | 14:26 | 24.9
53 | 14:27 | 25
53.5 | 14:28 | 25
54 | 14:28 | 25.1
54.5 | 14:28 | 25.1
55 | 14:29 | 25.2
55.5 | 14:30 | 25.3
56 | 14:30 | 25.2
56.5 | 14:30 | 25.3
57 | 14:31 | 25.3
57.5 | 14:32 | 25.3
PLATEAU
After Injection
0 | 14:54 | 25.7
1 | 14:55 | 25.8
2 | 14:56 | 25.9
3 | 14:57 | 26
4 | 14:58 | 26.1
5 | 14:59 | 26.2
6 | 15:00 | 26.2
7 | 15:01 | 26.3
8 | 15:02 | 26.4
9 | 15:03 | 26.5
10 | 15:04 | 26.5
11 | 15:05 | 26.5
12 | 15:06 | 26.5
13 | 15:07 | 26.5
14 | 15:08 | 26.4
15 | 15:09 | 26.3
16 | 15:10 | 26
17 | 15:11 | 25.7
17.5 | 15:12 | 25.6
18 | 15:12 | 25.5
18.5 | 15:12 | 25.2
19 | 15:13 | 25
19.5 | 15:14 | 24.8
20 | 15:14 | 24.6
20.5 | 15:14 | 24.4
21 | 15:15 | 24.1
21.5 | 15:16 | 23.9
22 | 15:16 | 23.5
22.5 | 15:16 | 23.3
23 | 15:17 | 23
23.5 | 15:18 | 22.8
24 | 15:18 | 22.4
24.5 | 15:18 | 22
25 | 15:19 | 21.9
25.5 | 15:20 | 21.6
26 | 15:20 | 21.3
26.5 | 15:20 | 21
27 | 15:21 | 20.6
27.5 | 15:22 | 20.5
28 | 15:22 | 20.8
28.5 | 15:22 | 20
29 | 15:23 | 19.7
29.5 | 15:24 | 19.5
30 | 15:24 | 19.2
30.5 | 15:24 | 19
31 | 15:25 | 18.6
31.5 | 15:26 | 18.3
32 | 15:26 | 18.1
32.5 | 15:26 | 17.9
33 | 15:27 | 17.6
33.5 | 15:28 | 17.5
34 | 15:28 | 17.3
34.5 | 15:28 | 17
35 | 15:29 | 16.9
35.5 | 15:30 | 16.7
36 | 15:30 | 16.5
36.5 | 15:30 | 16.3
37 | 15:31 | 16.1
37.5 | 15:32 | 16
38 | 15:32 | 15.8
38.5 | 15:32 | 15.6
39 | 15:33 | 15.5
39.5 | 15:34 | 15.4
40 | 15:34 | 15.3
41 | 15:35 | 15.1
42 | 15:36 | 14.8
43 | 15:37 | 14.5
44 | 15:38 | 14.3
45 | 15:39 | 14.1
46 | 15:40 | 13.9
47 | 15:41 | 13.7
48 | 15:42 | 13.6
49 | 15:43 | 13.4
50 | 15:44 | 13.3
51 | 15:45 | 13.3
52 | 15:46 | 13.1
53 | 15:47 | 13
54 | 15:48 | 12.9
55 | 15:49 | 12.9
56 | 15:50 | 12.8

## discharge
Discharge
| location | 0m
| time | 11:54
| x | depth | velocity | segment | Q | Qtotal
| 100 | 0 | 0 | 1 |  | 0.0036075
| 105 | 23 | 0.04 | 1.075 | 0.00069
| 110 | 25 | 0.03 | 1.15 | 0.0005625
| 120 | 25 | 0.06 | 1.25 | 0.0015
| 130 | 24 | 0.02 | 1.35 | 0.00048
| 140 | 25 | 0.02 | 1.425 | 0.000375
| 145 | 0 | 0 | 0.725 | 0
|  |  |  | 0 | 0
|  |  |  | 0 | 0
|  |  |  | 0 | 0
|  |  |  | 0 | 0
|  |  |  | 0 | 0
|  |  |  | 0 | 0
|  |  |  | 0 | 0
|  |  |  | 0 | 0
|  |  |  | 0 | 0
|  |  |  | 0 | 0
|  |  |  | 0 | 0
| location | 20m
| time | 12:19
| x | depth | velocity | segment | Q | Qtotal
| 30 | 0 | 0 | 0.3 |  | 0.00462
| 35 | 9 | 0.19 | 0.4 | 0.00171
| 45 | 9 | 0.11 | 0.5 | 0.00099
| 55 | 12 | 0.18 | 0.575 | 0.00162
| 60 | 12 | 0.03 | 0.625 | 0.00018
| 65 | 12 | 0.01 | 0.725 | 0.00012
| 80 | 0 | 0 | 0.4 | 0
|  |  |  | 0 | 0
|  |  |  | 0 | 0
|  |  |  | 0 | 0
|  |  |  | 0 | 0
|  |  |  | 0 | 0
|  |  |  | 0 | 0
|  |  |  | 0 | 0
|  |  |  | 0 | 0
|  |  |  | 0 | 0
|  |  |  | 0 | 0
|  |  |  | 0 | 0
| location | 50m
| time | 12:45
| x | depth | velocity | segment | Q | Qtotal
| 15 | 0 | 0 | 0.15 |  | 0.00351
| 20 | 8 | 0.08 | 0.225 | 0.00048
| 25 | 10 | 0.04 | 0.275 | 0.0002
| 30 | 14 | 0.14 | 0.325 | 0.00098
| 35 | 16 | 0.07 | 0.375 | 0.00056
| 40 | 14 | 0.12 | 0.425 | 0.00084
| 45 | 10 | 0.09 | 0.475 | 0.00045
| 50 | 0 | 0 | 0.25 | 0
|  |  |  | 0 | 0
|  |  |  | 0 | 0
|  |  |  | 0 | 0
|  |  |  | 0 | 0
|  |  |  | 0 | 0
|  |  |  | 0 | 0
|  |  |  | 0 | 0
|  |  |  | 0 | 0
|  |  |  | 0 | 0
|  |  |  | 0 | 0
| location | 100m
| time | 13:23
| x | depth | velocity | segment | Q | Qtotal
| 40 | 0 | 0 | 0.4 |  | 0.02735
| 50 | 28 | 0.11 | 0.55 | 0.00462
| 60 | 28 | 0.04 | 0.65 | 0.00112
| 70 | 36 | 0.36 | 0.75 | 0.01296
| 80 | 40 | 0.07 | 0.85 | 0.0028
| 90 | 20 | 0.39 | 0.925 | 0.00585
| 95 | 0 | 0 | 0.475 | 0
|  |  |  | 0 | 0
|  |  |  | 0 | 0
|  |  |  | 0 | 0
|  |  |  | 0 | 0
|  |  |  | 0 | 0
|  |  |  | 0 | 0
|  |  |  | 0 | 0
|  |  |  | 0 | 0
|  |  |  | 0 | 0
|  |  |  | 0 | 0
|  |  |  | 0 | 0