## Sheet1
Injection Date | 2022-06-20
Coordinates/Waypoint | (-0.330980, -78.203179)
Start time (Salt) | 12:30
Start time (CO2) | 12:15
End time (Salt) | 13:10
End time (CO2) | 13:45
Injection solution: |  | Unit
Stream water volume | 50 | l
Salt concentrate | 238 | g/l
Salt volume | 0.8 | l
Injection solution concentration | 3.808 | g/l
Injection solution conductivity | 7262 | us/cm
Injection solution temperature | 6.4 | c
Injection solution specific conductivity | 11261 | us/cm
Instrument Locations
| Flux (EOSfd) | CO2 (Vaisala) | EC (Hobo) | Temp (HOBO) | Baro (Hobo) | DO (HOBO)
-10 meter | x | x |  | x | x | x
0 meter |  | x | x
10 meter
15 meter |  | x | x
30 meter |  | x | x
methane bottles collected at: | Bottle Numbers
0m | 127 | 103
15m | 77 | 120
30m | 78 | 84
*note there might be a bubble in 078
*pump was not working
Visala launched in water at 11:45
Hobos in water @12:15

## Conductivity (2)
Conductivity
Injection solution concentration | 237 | g/l | CHECK THIS
Injection solution conductivity | 5060 | us/cm
Injection solution temperature | 6.4 | c
Injection solution specific conductivity | 11261 | us/cm
Variable | Description | Value | units
Qr | release rate | 548.5492 | mL/min
Cr | chloride (or conducrivity) concentration of the injection solution | 11261 | us/cm
Cp | Plateau chloride concentration | 33.8 | us/cm
Cb | background (prelease) chloride concentration | 23.85 | us/cm | (average of the before injection spc conductity)
Q | stream discharge
Q=((Cr-Cb)*Qr)/(Cp-Cb)
| 12717743.3317 | mL/min
| 211.9624 | L/s
| 0.21196 | m^3/s
| Before Injection |  | Injection (Plateau) |  | Discharge | Discharge_salt injections (m^3/s)
x | Spc Conductivity (us/cm) | Temp | Spc Conductivity (us/cm) | Temp
30 | 23 | 6.4 | 28.7 |  |  | 0.018025
25 | 24.2 | 6.3 | 28.5 |  |  | 0.023891
20 | 22 | 6.4 | 28.3 |  |  | 0.01631
15 | 21.9 | 6.3 | 36 |  |  | 0.0072875
10 | 22.6 | 6.3 | 33.1 |  |  | 0.0097854
5 | 23.2 | 6.3 | 36.4 |  |  | 0.0077834
0 | 23.2 | 6.3 | 37.6 |  |  | 0.0071348

## width,depth,velocity
width depth velocity
x | width (cm) | depth 1 (cm) | depth 2 | depth 3 | depth 4 | depth 5 | veolcity | Conductivity(us/cm) | temp (C) | EC (platue
0 | 30 | 16 | 16 | 16 | 16 | 15 | 0.21 | 23.2 | 6.3
5 | 30 | 4 | 6 | 8 | 6 | 4 | 0.19 | 23.2 | 6.3
10 | 20 | 4 | 2 | 2 | 1 | 2 | 0.28 | 22.6 | 6.3
15 | 31 | 2 | 4 | 6 | 6 | 4 | 0.41 | 21.9 | 6.3
20 | 25 | 11 | 10 | 10 | 12 | 12 | 0.21 | 22 | 6.4
25 | 30 | 4 | 3 | 5 | 6 |  | 0.22 | 24.2 | 6.3
30 | 45 | 12 | 14 | 14 | 12 | 10 | 0.19 | 23 | 6.4

## upstream flow rate
Upstream flow rate
time | seconds to fill | rate (mL/min)
12:24 | 25 | 600
12:32 | 25 | 600
12:37 | 25 | 600
12:42 | 26 | 576.9231
12:47 | 27 | 555.5556
12:52 | 28 | 535.7143
12:57 | 30 | 500
13:02 | 30 | 500
13:07 | 32 | 468.75
** start at 12:24
** end at 13:07

## downstream condutivity
Downstream conductivity
** start measuring EC at: | 12:30
**plateu start | 12:33
** start measuring after salt injection end | 12:31
time since start (m) | time since start (HH:MM) | spc Conductivity (us/cm)
1.5 | 12:32 | 28.5
2.5 | 12:33 | 30
3 | 12:33 | 33.8
3.5 | 12:34 | 34.8
4 | 12:34 | 34.5
4.5 | 12:35 | 34.4
5 | 12:35 | 35.6
5.5 | 12:36 | 34.9
6 | 12:36 | 34.3
6.5 | 12:37 | 33.6
7 | 12:37 | 33.2
7.5 | 12:38 | 33.4
8 | 12:38 | 32.9
8.5 | 12:39 | 32.8
9 | 12:39 | 32.8
9.5 | 12:40 | 31
10 | 12:40 | 33.5
10.5 | 12:41 | 34.5
11 | 12:41 | 33.9
11.5 | 12:42 | 33
12 | 12:42 | 32.9
12.5 | 12:43 | 32.9
13 | 12:43 | 32.9
13.5 | 12:44 | 32
14 | 12:44 | 32.7
14.5 | 12:45 | 30.5
15 | 12:45 | 32.2
15.5 | 12:46 | 32.7
16 | 12:46 | 32.5
16.5 | 12:47 | 32.4
17 | 12:47 | 32.2
17.5 | 12:48 | 32.3
18 | 12:48 | 31.9
18.5 | 12:49 | 31.9
19 | 12:49 | 31
19.5 | 12:50 | 31.3
20 | 12:50 | 33.1
20.5 | 12:51 | 32.3
21 | 12:51 | 31.9
21.5 | 12:52 | 31.8
22 | 12:52 | 31.6
22.5 | 12:52 | 31.5
23 | 12:53 | 31.5
23.5 | 12:54 | 31.3
24 | 12:54 | 29.3
24.5 | 12:54 | 30.8
25 | 12:55 | 32.4
25.5 | 12:56 | 30.9
26 | 12:56 | 29.6
26.5 | 12:56 | 28.8
27 | 12:57 | 28.7
27.5 | 12:58 | 28.6
28 | 12:58 | 28.7
28.5 | 12:58 | 28.5
29 | 12:59 | 26.1
30 | 13:00 | 28.3
30 | 13:00 | 29.6
30 | 13:00 | 28.7
PLATEAU
After Injection
37.5 | 13:08 | 27.2
38 | 13:09 | 27.3
38.5 | 13:10 | 27.3
39 | 13:10 | 25.5
40.5 | 13:12 | 27.4
41 | 13:12 | 22.8
41.5 | 13:12 | 22.2
42 | 13:13 | 22
42.5 | 13:14 | 22
43 | 13:14 | 22
43.5 | 13:14 | 22.1
44 | 13:15 | 22.1
44.5 | 13:16 | 22
45 | 13:16 | 22

## discharge
Discharge
| location | 30m
| time | 11:18
| x | depth | velocity | segment | Q | Qtotal
| 100 | 0 | 0 | 1 |  | 0.004335
| 115 | 10 | 0.02 | 1.175 | 0.00035
| 120 | 12 | 0.17 | 1.225 | 0.00102
| 125 | 14 | 0.1 | 1.275 | 0.0007
| 130 | 14 | 0.19 | 1.35 | 0.001995
| 140 | 12 | 0.03 | 1.425 | 0.00027
| 145 | 0 | 0 | 0.725 | 0
|  |  |  | 0 | 0
|  |  |  | 0 | 0
|  |  |  | 0 | 0
|  |  |  | 0 | 0
|  |  |  | 0 | 0
|  |  |  | 0 | 0
|  |  |  | 0 | 0
|  |  |  | 0 | 0
|  |  |  | 0 | 0
|  |  |  | 0 | 0
|  |  |  | 0 | 0
| location | 0m
| time | 11:54
| x | depth | velocity | segment | Q | Qtotal
| 40 | 0 | 0 | 0.4 |  | 0.00536
| 45 | 16 | 0.21 | 0.475 | 0.00252
| 50 | 16 | 0.15 | 0.525 | 0.0012
| 55 | 16 | 0.11 | 0.575 | 0.00088
| 60 | 16 | 0.02 | 0.625 | 0.00016
| 65 | 15 | 0.08 | 0.675 | 0.0006
| 70 | 0 | 0 | 0.35 | 0
|  |  |  | 0 | 0
|  |  |  | 0 | 0
|  |  |  | 0 | 0
|  |  |  | 0 | 0
|  |  |  | 0 | 0
|  |  |  | 0 | 0
|  |  |  | 0 | 0
|  |  |  | 0 | 0
|  |  |  | 0 | 0
|  |  |  | 0 | 0
|  |  |  | 0 | 0

## Conductivity (hidden)
Conductivity
Injection solution concentration | 237 | g/l
Injection solution conductivity | 5060 | us/cm
Injection solution temperature | 13.6 | c
Injection solution specific conductivity | 6456 | us/cm
| Before Injection |  | After Injection |  | Discharge
x | Spc Conductivity (us/cm) | Temp | Spc Conductivity (us/cm) | Temp
100 | 12.6 | 11.4 | 25.3 | 11.2 | 0.02735
90 | 13.4 | 11.4 | 25.5 | 11.2
80 | 11.7 | 12.5 | 26.5
70 | 12.4 | 11.6 | 26.2 | 11.4
60 | 12.6 | 11.6 | 26.9
50 | 12.7 | 11.6 | 27.4 | 11.5 | 0.00351
40 | 13 | 11.5 | 28.1 | 11.5
30 | 13 | 11.6 | 28.3 | 11.5
20 | 7 | 11.6 | 28.3 | 11.5 | 0.00462
10 | 13.4 | 11.8 | 28.9 | 11.5
0 | 13.7 | 11.9 | 28.7 | 11.5 | 0.003608