## Sheet1
Constants | [7 empty] | calculated column
R = | 0.08206 | [18 empty] | *figure out how many moles are in ambient pressure
convert to K | 273
Airpressure, lab, (atm) | 1.0165
Airtem, lab (atm) | 21
Vial size | 7
L/mol at sample collection location | 23.7333
moles of N2 in vial | 0.29494 | [8 empty] | Hcp at Tstp | 0.0014186 | mol/(L*atm)
Ambient CH4 concentration ppm | 1.9124 | average 2021 from Moaa | [7 empty] | dlnHcp/s(1/T) | 1600 | K
Ambient CH4 concentration umol/L | 0.080578 | [8 empty] | Sanders 2011
sample collection INFO | [7 empty] | Convert machene readout | [6 empty] | CH4 Saturation calculation
Wetland | Location | Rep | Date_collected | Bottle_size | Headspace_Vol | Headspace_Vol | Sample_Vol | CH4 GCC | CH4 corrected | Watertemp_Field | AirPress_Field | Kh adjusted for water temperature | Partial pressure CH2 headspace | Initial aq concentration using Kh | Partial pressure CH4 atmosphere (uatm) | Saturation concentration of CO2 (umol/L) | Partial pressure CO2 in solution (uatm) | N20.ppm.NOT.CORRECTED | AirTemp_infield_C
|  |  |  | ml | ml | L | L | umol/mol | umol/L | c | kPa | mol/(L*atm) | atm | mol/Latm or (umol/L)
1 | 1 | B | 2022-07-07 | 70.65 | 15 | 0.015 | 0.05565 | 321.1159 | 3.9906 | 6.166 | 62.7488 | 0.0020433 | 1.944e-06 | 3745.209 | 5.0562 | 0.010331 |  | 0.18378 | 10.4857
1 | 1 | C | 2022-07-07 | 71.3 | 15 | 0.015 | 0.0563 | 8.9078 | 0.1107 | 5.5728 | 62.6023 | 0.0020684 | 1.944e-06 | 2115.0564 | 5.0444 | 0.010434 |  | 0.26856 | 8.5286
1 | 2 | A | 2022-07-07 | 71.21 | 15 | 0.015 | 0.05621 | 2.5248 | 0.031377 | 4.2688 | 61.6691 | 0.002125 | 1.944e-06 | 2138.2713 | 4.9692 | 0.01056 |  | 0.30629 | 11.886
1 | 3 | C | 2022-07-07 | 70.31 | 15 | 0.015 | 0.05531 | 18.0451 | 0.22425 | 5.5728 | 62.6023 | 0.0020684 | 1.944e-06 | 2164.6169 | 5.0444 | 0.010434 |  | 0.26296 | 8.5286
1 | 1 | B | 2022-07-14 | 71.43 | 15 | 0.015 | 0.05643 | 3.3373 | 0.041474 | 6.0436 | 61.9079 | 0.0020484 | 1.944e-06 | 2065.8865 | 4.9884 | 0.010219 |  | 0.28518 | 9.8485
1 | 2 | A | 2022-07-14 | 70.53 | 15 | 0.015 | 0.05553 | 1.8904 | 0.023493 | 4.2688 | 61.6691 | 0.002125 | 1.944e-06 | 2135.064 | 4.9692 | 0.01056 |  | 0.27607 | 11.886
1 | 2 | C | 2022-07-14 | 71 | 15 | 0.015 | 0.056 | 37.1335 | 0.46147 | 6.37 | 62.6823 | 0.0020348 | 1.944e-06 | 2230.3434 | 5.0508 | 0.010277 |  | 0.26412 | 7.5193
1 | 3 | C | 2022-07-14 | 71.24 | 15 | 0.015 | 0.05624 | 19.5907 | 0.24346 | 6.37 | 62.6823 | 0.0020348 | 1.944e-06 | 2137.5076 | 5.0508 | 0.010277 |  | 0.34786 | 7.5193
1 | 1 | B | 2022-07-25 | 70.44 | 15 | 0.015 | 0.05544 | 38.5051 | 0.47852 | 7.079 | 63.8413 | 0.0020055 | 1.944e-06 | 2210.3288 | 5.1442 | 0.010317 |  | 0.38129 | 7.9884
1 | 2 | C | 2022-07-25 | 70.98 | 15 | 0.015 | 0.05598 | 8.7518 | 0.10876 | 6.37 | 62.6823 | 0.0020348 | 1.944e-06 | 2080.8774 | 5.0508 | 0.010277 |  | 0.4287 | 7.5193
1 | 2 | C | 2022-07-25 | 71.62 | 15 | 0.015 | 0.05662 | 484.9687 | 6.0269 | 7.582 | 63.8091 | 0.001985 | 1.944e-06 | 4511.3378 | 5.1416 | 0.010206 |  | 0.22263 | 11.3462
1 | 3 | B | 2022-07-25 | 70.66 | 15 | 0.015 | 0.05566 | 84.3163 | 1.0478 | 7.079 | 63.8413 | 0.0020055 | 1.944e-06 | 2452.2741 | 5.1442 | 0.010317 |  | 0.30077 | 7.9884
2 | 1 | A | 2022-07-07 | 71.08 | 15 | 0.015 | 0.05608 | 14.8699 | 0.18479 | 8.4016 | 62.785 | 0.0019523 | 1.944e-06 | 2030.555 | 5.0591 | 0.0098771 |  | 0.35364 | 14.9953
2 | 2 | B | 2022-07-07 | 70.94 | 15 | 0.015 | 0.05594 | 34.8931 | 0.43363 | 7.079 | 63.8413 | 0.0020055 | 1.944e-06 | 2189.4535 | 5.1442 | 0.010317 |  | 0.34754 | 7.9884
2 | 2 | B | 2022-07-07 | 71.1 | 15 | 0.015 | 0.0561 | 3.414 | 0.042427 | 6.0436 | 61.9079 | 0.0020484 | 1.944e-06 | 2066.3924 | 4.9884 | 0.010219 |  | 0.29504 | 9.8485
2 | 3 | A | 2022-07-07 | 71.27 | 15 | 0.015 | 0.05627 | 1.5277 | 0.018985 | 5.037 | 61.6486 | 0.0020914 | 1.944e-06 | 2099.4186 | 4.9675 | 0.010389 |  | 0.28814 | 3.6626
2 | 1 | C | 2022-07-14 | 71.03 | 15 | 0.015 | 0.05603 | 32.2183 | 0.40039 | 6.37 | 62.6823 | 0.0020348 | 1.944e-06 | 2204.3648 | 5.0508 | 0.010277 |  | 0.24145 | 7.5193
2 | 2 | A | 2022-07-14 | 71.5 | 15 | 0.015 | 0.0565 | 1.8163 | 0.022572 | 5.037 | 61.6486 | 0.0020914 | 1.944e-06 | 2100.8926 | 4.9675 | 0.010389 |  | 0.2784 | 3.6626
2 | 3 | B | 2022-07-14 | 71.26 | 15 | 0.015 | 0.05626 | 87.2179 | 1.0839 | 7.5214 | 62.4924 | 0.0019875 | 1.944e-06 | 2444.7341 | 5.0355 | 0.010008 |  | 0.21633 | 20.8409
2 | 3 | C | 2022-07-14 | 71.04 | 15 | 0.015 | 0.05604 | 3.1436 | 0.039067 | 7.1794 | 61.9039 | 0.0020014 | 1.944e-06 | 2017.9233 | 4.9881 | 0.0099831 |  | 0.21906 | 17.1264
2 | 1 | C | 2022-07-25 | 71.32 | 15 | 0.015 | 0.05632 | 2.7523 | 0.034204 | 7.1794 | 61.9039 | 0.0020014 | 1.944e-06 | 2015.7918 | 4.9881 | 0.0099831 |  | 0.24292 | 17.1264
2 | 2 | A | 2022-07-25 | 71.45 | 15 | 0.015 | 0.05645 | 1.7097 | 0.021247 | 4.5814 | 61.7099 | 0.0021113 | 1.944e-06 | 2120.1914 | 4.9725 | 0.010498 |  | 0.29949 | 8.4653
2 | 2 | B | 2022-07-25 | 70.76 | 15 | 0.015 | 0.05576 | 21.4807 | 0.26695 | 7.381 | 63.7953 | 0.0019932 | 1.944e-06 | 2106.8 | 5.1405 | 0.010246 |  | 0.24935 | 8.8268
2 | 3 | B | 2022-07-25 | 71.26 | 15 | 0.015 | 0.05626 | 332.3431 | 4.1302 | 7.381 | 63.7953 | 0.0019932 | 1.944e-06 | 3735.4921 | 5.1405 | 0.010246 |  | 0.22651 | 8.8268
3 | 1 | C | 2022-07-07 | 71.24 | 15 | 0.015 | 0.05624 | 472.6219 | 5.8735 | 8.282 | 63.7759 | 0.0019571 | 1.944e-06 | 4435.6849 | 5.139 | 0.010057 |  | 0.17825 | 9.4723
3 | 1 | C | 2022-07-07 | 70.8 | 15 | 0.015 | 0.0558 | 3.1956 | 0.039713 | 7.1794 | 61.9039 | 0.0020014 | 1.944e-06 | 2018.2693 | 4.9881 | 0.0099831 |  | 0.27237 | 17.1264
3 | 2 | B | 2022-07-07 | 70.57 | 15 | 0.015 | 0.05557 | 49.1827 | 0.61121 | 6.8972 | 62.8534 | 0.0020129 | 1.944e-06 | 2273.9773 | 5.0646 | 0.010195 |  | 0.27829 | 11.407
3 | 3 | B | 2022-07-07 | 71.16 | 15 | 0.015 | 0.05616 | 86.8951 | 1.0799 | 7.5214 | 62.4924 | 0.0019875 | 1.944e-06 | 2443.853 | 5.0355 | 0.010008 |  | 0.24356 | 20.8409
3 | 1 | B | 2022-07-14 | 70.78 | 15 | 0.015 | 0.05578 | 54.0199 | 0.67133 | 6.8972 | 62.8534 | 0.0020129 | 1.944e-06 | 2298.5719 | 5.0646 | 0.010195 |  | 0.29111 | 11.407
3 | 2 | C | 2022-07-14 | 71.03 | 15 | 0.015 | 0.05603 | 44.3455 | 0.5511 | 5.9416 | 62.4135 | 0.0020527 | 1.944e-06 | 2286.1793 | 5.0292 | 0.010324 |  | 0.22084 | 8.4494
3 | 3 | C | 2022-07-14 | 71.14 | 15 | 0.015 | 0.05614 | 36.6823 | 0.45587 | 5.9416 | 62.4135 | 0.0020527 | 1.944e-06 | 2245.4615 | 5.0292 | 0.010324 |  | 0.25526 | 8.4494
3 | 3 | C | 2022-07-14 | 70.75 | 15 | 0.015 | 0.05575 | 37.2163 | 0.4625 | 5.9416 | 62.4135 | 0.0020527 | 1.944e-06 | 2249.6348 | 5.0292 | 0.010324 |  | 0.22189 | 8.4494
3 | 1 | C | 2022-07-25 | 71.48 | 15 | 0.015 | 0.05648 | 40.3567 | 0.50153 | 5.9416 | 62.4135 | 0.0020527 | 1.944e-06 | 2263.4895 | 5.0292 | 0.010324 |  | 0.26138 | 8.4494
3 | 1 | C | 2022-07-25 | 71.21 | 15 | 0.015 | 0.05621 | 16.2199 | 0.20157 | 7.2852 | 62.9656 | 0.0019971 | 1.944e-06 | 2082.1774 | 5.0737 | 0.010132 |  | 0.23871 | 8.6474
3 | 2 | B | 2022-07-25 | 70.76 | 15 | 0.015 | 0.05576 | 256.4851 | 3.1875 | 7.381 | 63.7953 | 0.0019932 | 1.944e-06 | 3349.8624 | 5.1405 | 0.010246 |  | 0.22841 | 8.8268
3 | 3 | C | 2022-07-25 | 71.54 | 15 | 0.015 | 0.05654 | 21.2935 | 0.26462 | 7.2852 | 62.9656 | 0.0019971 | 1.944e-06 | 2108.1474 | 5.0737 | 0.010132 |  | 0.25188 | 8.6474
4 | 1 | C | 2022-06-29 | 71.64 | 15 | 0.015 | 0.05664 | 372.9703 | 4.6351 | 8.282 | 63.7759 | 0.0019571 | 1.944e-06 | 3899.2602 | 5.139 | 0.010057 |  | 0.17491 | 9.4723
4 | 1 | C | 2022-06-29 | 71.26 | 15 | 0.015 | 0.05626 | 12.9295 | 0.16068 | 7.2852 | 62.9656 | 0.0019971 | 1.944e-06 | 2064.8518 | 5.0737 | 0.010132 |  | 0.26486 | 8.6474
4 | 2 | C | 2022-06-29 | 71.03 | 15 | 0.015 | 0.05603 | 23.3935 | 0.29072 | 7.2852 | 62.9656 | 0.0019971 | 1.944e-06 | 2120.2129 | 5.0737 | 0.010132 |  | 0.24672 | 8.6474
4 | 3 | C | 2022-06-29 | 71.58 | 15 | 0.015 | 0.05658 | 103.7839 | 1.2898 | 7.079 | 63.7844 | 0.0020055 | 1.944e-06 | 2546.4912 | 5.1396 | 0.010307 |  | 0.28306 | 8.6772
4 | 1 | A | 2022-07-15 | 70.74 | 15 | 0.015 | 0.05574 | 1.7747 | 0.022055 | 5.037 | 61.6486 | 0.0020914 | 1.944e-06 | 2100.8017 | 4.9675 | 0.010389 |  | 0.27882 | 3.6626
4 | 2 | B | 2022-07-15 | 70.53 | 15 | 0.015 | 0.05553 | 85.4215 | 1.0616 | 7.5214 | 62.4924 | 0.0019875 | 1.944e-06 | 2441.2036 | 5.0355 | 0.010008 |  | 0.2262 | 20.8409
4 | 2 | A | 2022-07-15 | 70.8 | 15 | 0.015 | 0.0558 | 1.7253 | 0.021441 | 4.5814 | 61.7099 | 0.0021113 | 1.944e-06 | 2120.3779 | 4.9725 | 0.010498 |  | 0.323 | 8.4653
4 | 3 | B | 2022-07-15 | 71.18 | 15 | 0.015 | 0.05618 | 17.3251 | 0.21531 | 6.166 | 62.7488 | 0.0020433 | 1.944e-06 | 2134.2565 | 5.0562 | 0.010331 |  | 0.2784 | 10.4857
4 | 1 | A | 2022-07-22 | 70.81 | 15 | 0.015 | 0.05581 | 1.7019 | 0.02115 | 4.5814 | 61.7099 | 0.0021113 | 1.944e-06 | 2120.2526 | 4.9725 | 0.010498 |  | 0.31863 | 8.4653
4 | 1 | B | 2022-07-22 | 70.84 | 15 | 0.015 | 0.05584 | 40.7515 | 0.50644 | 7.079 | 63.8413 | 0.0020055 | 1.944e-06 | 2220.7268 | 5.1442 | 0.010317 |  | 0.38118 | 7.9884
4 | 2 | B | 2022-07-22 | 71.06 | 15 | 0.015 | 0.05606 | 187.5559 | 2.3308 | 7.381 | 63.7953 | 0.0019932 | 1.944e-06 | 2979.9504 | 5.1405 | 0.010246 |  | 0.1697 | 8.8268
4 | 3 | A | 2022-07-22 | 71.47 | 15 | 0.015 | 0.05647 | 1.6304 | 0.020262 | 4.2688 | 61.6691 | 0.002125 | 1.944e-06 | 2133.5388 | 4.9692 | 0.01056 |  | 0.26824 | 11.886
5 | 1 | B | 2022-06-28 | 71.26 | 15 | 0.015 | 0.05626 | 24.0715 | 0.29915 | 6.166 | 62.7488 | 0.0020433 | 1.944e-06 | 2169.4953 | 5.0562 | 0.010331 |  | 0.34145 | 10.4857
5 | 2 | B | 2022-06-28 | 71.02 | 15 | 0.015 | 0.05602 | 291.0547 | 3.6171 | 7.28 | 63.8064 | 0.0019973 | 1.944e-06 | 3529.6768 | 5.1414 | 0.010269 |  | 0.27935 | 8.6297
5 | 3 | A | 2022-06-28 | 71.2 | 15 | 0.015 | 0.0562 | 8.5984 | 0.10686 | 8.4016 | 62.785 | 0.0019523 | 1.944e-06 | 1997.4745 | 5.0591 | 0.0098771 |  | 0.39344 | 14.9953
5 | 1 | C | 2022-07-19 | 71.44 | 15 | 0.015 | 0.05644 | 7.7027 | 0.095725 | 5.5318 | 62.7497 | 0.0020701 | 1.944e-06 | 2110.3925 | 5.0563 | 0.010467 |  | 0.33963 | 10.5495
5 | 2 | B | 2022-07-19 | 71.04 | 15 | 0.015 | 0.05604 | 44.4991 | 0.55301 | 6.8972 | 62.8534 | 0.0020129 | 1.944e-06 | 2247.1378 | 5.0646 | 0.010195 |  | 0.25895 | 11.407
5 | 3 | A | 2022-07-19 | 71.92 | 15 | 0.015 | 0.05692 | 147.4363 | 1.8323 | 6.9982 | 62.6334 | 0.0020088 | 1.944e-06 | 2772.7633 | 5.0469 | 0.010138 |  | 0.22084 | 19.5058
5 | 3 | A | 2022-07-19 | 71.5 | 15 | 0.015 | 0.0565 | 10.3015 | 0.12802 | 6.7146 | 62.5796 | 0.0020205 | 1.944e-06 | 2074.2367 | 5.0426 | 0.010188 |  | 0.24566 | 9.8803
5 | 1 | A | 2022-07-27 | 71.4 | 15 | 0.015 | 0.0564 | 137.3887 | 1.7074 | 6.9982 | 62.6334 | 0.0020088 | 1.944e-06 | 2727.2631 | 5.0469 | 0.010138 |  | 0.25378 | 19.5058
5 | 2 | A | 2022-07-27 | 71.33 | 15 | 0.015 | 0.05633 | 83.9179 | 1.0429 | 7.179 | 63.7098 | 0.0020014 | 1.944e-06 | 2440.7889 | 5.1336 | 0.010274 |  | 0.22179 | 7.5038
5 | 2 | A | 2022-07-27 | 71.81 | 15 | 0.015 | 0.05681 | 11.3623 | 0.1412 | 8.4016 | 62.785 | 0.0019523 | 1.944e-06 | 2011.3394 | 5.0591 | 0.0098771 |  | 0.31203 | 14.9953
5 | 3 | A | 2022-07-27 | 71.55 | 15 | 0.015 | 0.05655 | 9.4642 | 0.11762 | 6.7146 | 62.5796 | 0.0020205 | 1.944e-06 | 2069.8221 | 5.0426 | 0.010188 |  | 0.22042 | 9.8803
6 | 1 | A | 2022-06-30 | 71.57 | 15 | 0.015 | 0.05657 | 170.1643 | 2.1147 | 7.3659 | 63.7299 | 0.0019938 | 1.944e-06 | 2880.9928 | 5.1352 | 0.010239 |  | 0.27131 | 5.3976
6 | 2 | A | 2022-06-30 | 71.43 | 15 | 0.015 | 0.05643 | 61.9327 | 0.76966 | 6.3494 | 62.1875 | 0.0020356 | 1.944e-06 | 2359.3312 | 5.011 | 0.0102 |  | 0.24092 | 5.3432
6 | 2 | A | 2022-06-30 | 71.15 | 15 | 0.015 | 0.05615 | 15.0043 | 0.18646 | 7.0788 | 62.3155 | 0.0020055 | 1.944e-06 | 2084.302 | 5.0213 | 0.01007 |  | 0.19465 | 6.7314
6 | 3 | B | 2022-06-30 | 71.53 | 15 | 0.015 | 0.05653 | 6.7303 | 0.08364 | 6.2272 | 62.6768 | 0.0020407 | 1.944e-06 | 2075.8501 | 5.0504 | 0.010307 |  | 0.23577 | 12.1597
6 | 1 | A | 2022-07-11 | 71.25 | 15 | 0.015 | 0.05625 | 36.0283 | 0.44774 | 7.0788 | 62.3155 | 0.0020055 | 1.944e-06 | 2194.4002 | 5.0213 | 0.01007 |  | 0.18201 | 6.7314
6 | 1 | B | 2022-07-11 | 71.73 | 15 | 0.015 | 0.05673 | 5.6019 | 0.069617 | 6.451 | 62.7647 | 0.0020314 | 1.944e-06 | 2060.5162 | 5.0575 | 0.010274 |  | 0.23692 | 21.3131
6 | 2 | A | 2022-07-11 | 71.31 | 15 | 0.015 | 0.05631 | 14.6131 | 0.1816 | 6.7146 | 62.5796 | 0.0020205 | 1.944e-06 | 2097.0017 | 5.0426 | 0.010188 |  | 0.23745 | 9.8803
6 | 3 | A | 2022-07-11 | 71.3 | 15 | 0.015 | 0.0563 | 56.1607 | 0.69793 | 6.3494 | 62.1875 | 0.0020356 | 1.944e-06 | 2329.8403 | 5.011 | 0.0102 |  | 0.19088 | 5.3432
6 | 1 | A | 2022-07-19 | 71.6 | 15 | 0.015 | 0.0566 | 238.0063 | 2.9578 | 7.179 | 63.7098 | 0.0020014 | 1.944e-06 | 3241.6516 | 5.1336 | 0.010274 |  | 0.25178 | 7.5038
6 | 2 | A | 2022-07-19 | 71.33 | 15 | 0.015 | 0.05633 | 12.1015 | 0.15039 | 8.4016 | 62.785 | 0.0019523 | 1.944e-06 | 2015.7126 | 5.0591 | 0.0098771 |  | 0.31086 | 14.9953
6 | 2 | B | 2022-07-19 | 71.45 | 15 | 0.015 | 0.05645 | 6.7121 | 0.083414 | 6.451 | 62.7647 | 0.0020314 | 1.944e-06 | 2066.4613 | 5.0575 | 0.010274 |  | 0.26275 | 21.3131
6 | 3 | A | 2022-07-19 | 71.62 | 15 | 0.015 | 0.05662 | 117.5683 | 1.4611 | 6.9982 | 62.6334 | 0.0020088 | 1.944e-06 | 2621.2233 | 5.0469 | 0.010138 |  | 0.24914 | 19.5058
7 | 1 | B | 2022-06-30 | 71.55 | 15 | 0.015 | 0.05655 | 222.9307 | 2.7705 | 7.28 | 63.8064 | 0.0019973 | 1.944e-06 | 3160.005 | 5.1414 | 0.010269 |  | 0.29865 | 8.6297
7 | 1 | A | 2022-06-30 | 71.9 | 15 | 0.015 | 0.0569 | 1.7097 | 0.021247 | 4.2688 | 61.6691 | 0.002125 | 1.944e-06 | 2133.8856 | 4.9692 | 0.01056 |  | 0.23913 | 11.886
7 | 2 | B | 2022-06-30 | 71.53 | 15 | 0.015 | 0.05653 | 16.4911 | 0.20494 | 6.2272 | 62.6768 | 0.0020407 | 1.944e-06 | 2126.7769 | 5.0504 | 0.010307 |  | 0.24535 | 12.1597
7 | 3 | B | 2022-06-30 | 71.28 | 15 | 0.015 | 0.05628 | 15.2371 | 0.18936 | 6.2272 | 62.6768 | 0.0020407 | 1.944e-06 | 2120.5873 | 5.0504 | 0.010307 |  | 0.23829 | 12.1597
7 | 1 | C | 2022-07-11 | 71.05 | 15 | 0.015 | 0.05605 | 7.6546 | 0.095127 | 5.5728 | 62.6023 | 0.0020684 | 1.944e-06 | 2108.67 | 5.0444 | 0.010434 |  | 0.27343 | 8.5286
7 | 2 | B | 2022-07-11 | 71.77 | 15 | 0.015 | 0.05677 | 81.6271 | 1.0144 | 7.5214 | 62.4924 | 0.0019875 | 1.944e-06 | 2411.5799 | 5.0355 | 0.010008 |  | 0.2048 | 20.8409
7 | 2 | A | 2022-07-11 | 71.43 | 15 | 0.015 | 0.05643 | 58.7815 | 0.7305 | 6.978 | 63.7562 | 0.0020096 | 1.944e-06 | 2316.8513 | 5.1374 | 0.010324 |  | 0.33718 | 5.008
7 | 3 | B | 2022-07-11 | 71.21 | 15 | 0.015 | 0.05621 | 8.1304 | 0.10104 | 6.451 | 62.7647 | 0.0020314 | 1.944e-06 | 2074.0531 | 5.0575 | 0.010274 |  | 0.25705 | 21.3131
7 | 1 | B | 2022-07-19 | 71.27 | 15 | 0.015 | 0.05627 | 2.296 | 0.028533 | 6.268 | 61.8914 | 0.002039 | 1.944e-06 | 2051.0619 | 4.9871 | 0.010169 |  | 0.2561 | 10.8812
7 | 2 | B | 2022-07-19 | 71.76 | 15 | 0.015 | 0.05676 | 325.0315 | 4.0393 | 7.28 | 63.8064 | 0.0019973 | 1.944e-06 | 3686.2534 | 5.1414 | 0.010269 |  | 0.29589 | 8.6297
7 | 2 | B | 2022-07-19 | 71.48 | 15 | 0.015 | 0.05648 | 2.9655 | 0.036854 | 6.0436 | 61.9079 | 0.0020484 | 1.944e-06 | 2063.9295 | 4.9884 | 0.010219 |  | 0.25388 | 9.8485
7 | 3 | A | 2022-07-19 | 71.48 | 15 | 0.015 | 0.05648 | 65.0347 | 0.80821 | 6.978 | 63.7562 | 0.0020096 | 1.944e-06 | 2349.2341 | 5.1374 | 0.010324 |  | 0.34936 | 5.008
8 | 1 | A | 2022-07-05 | 71.11 | 15 | 0.015 | 0.05611 | 97.0027 | 1.2055 | 6.9982 | 62.6334 | 0.0020088 | 1.944e-06 | 2518.6861 | 5.0469 | 0.010138 |  | 0.21916 | 19.5058
8 | 1 | A | 2022-07-05 | 71.54 | 15 | 0.015 | 0.05654 | 248.0119 | 3.0822 | 7.179 | 63.7098 | 0.0020014 | 1.944e-06 | 3295.1625 | 5.1336 | 0.010274 |  | 0.22693 | 7.5038
8 | 2 | A | 2022-07-05 | 72.05 | 15 | 0.015 | 0.05705 | 79.7011 | 0.99048 | 6.978 | 63.7562 | 0.0020096 | 1.944e-06 | 2421.6651 | 5.1374 | 0.010324 |  | 0.31799 | 5.008
8 | 3 | A | 2022-07-05 | 71.45 | 15 | 0.015 | 0.05645 | 2.192 | 0.027241 | 5.037 | 61.6486 | 0.0020914 | 1.944e-06 | 2102.864 | 4.9675 | 0.010389 |  | 0.28422 | 3.6626
8 | 1 | A | 2022-07-08 | 71.53 | 15 | 0.015 | 0.05653 | 14.5543 | 0.18087 | 6.0454 | 62.7093 | 0.0020484 | 1.944e-06 | 2124.3044 | 5.053 | 0.01035 |  | 0.24882 | 6.5932
8 | 1 | B | 2022-07-08 | 71.26 | 15 | 0.015 | 0.05626 | 6.2961 | 0.078244 | 6.451 | 62.7647 | 0.0020314 | 1.944e-06 | 2064.3989 | 5.0575 | 0.010274 |  | 0.25051 | 21.3131
8 | 2 | B | 2022-07-08 | 71.78 | 15 | 0.015 | 0.05678 | 2.699 | 0.033542 | 7.0384 | 61.9275 | 0.0020071 | 1.944e-06 | 2021.161 | 4.99 | 0.010016 |  | 0.23177 | 7.0142
8 | 3 | B | 2022-07-08 | 71.51 | 15 | 0.015 | 0.05651 | 17.3899 | 0.21611 | 6.2272 | 62.6768 | 0.0020407 | 1.944e-06 | 2131.4985 | 5.0504 | 0.010307 |  | 0.24324 | 12.1597
8 | 1 | B | 2022-07-18 | 71.25 | 15 | 0.015 | 0.05625 | 2.2427 | 0.027871 | 6.268 | 61.8914 | 0.002039 | 1.944e-06 | 2050.7867 | 4.9871 | 0.010169 |  | 0.24935 | 10.8812
8 | 2 | A | 2022-07-18 | 71.42 | 15 | 0.015 | 0.05642 | 190.4779 | 2.3672 | 7.3659 | 63.7299 | 0.0019938 | 1.944e-06 | 2989.544 | 5.1352 | 0.010239 |  | 0.28115 | 5.3976
8 | 2 | B | 2022-07-18 | 71.08 | 15 | 0.015 | 0.05608 | 1.6603 | 0.020633 | 7.0384 | 61.9275 | 0.0020071 | 1.944e-06 | 2015.8731 | 4.99 | 0.010016 |  | 0.22977 | 7.0142
8 | 3 | B | 2022-07-18 | 71.88 | 15 | 0.015 | 0.05688 | 639.3283 | 7.9452 | 7.28 | 63.8064 | 0.0019973 | 1.944e-06 | 5312.4366 | 5.1414 | 0.010269 |  | 0.26676 | 8.6297
8 | 1 | B | 2022-07-28 | 71.38 | 15 | 0.015 | 0.05638 | 2.4611 | 0.030585 | 6.268 | 61.8914 | 0.002039 | 1.944e-06 | 2051.9021 | 4.9871 | 0.010169 |  | 0.26719 | 10.8812
8 | 2 | A | 2022-07-28 | 71.59 | 15 | 0.015 | 0.05659 | 217.0711 | 2.6976 | 7.179 | 63.7098 | 0.0020014 | 1.944e-06 | 3132.7576 | 5.1336 | 0.010274 |  | 0.22305 | 7.5038
8 | 3 | A | 2022-07-28 | 71.86 | 15 | 0.015 | 0.05686 | 12.9031 | 0.16035 | 6.0454 | 62.7093 | 0.0020484 | 1.944e-06 | 2115.2986 | 5.053 | 0.01035 |  | 0.24766 | 6.5932
9 | 1 | A | 2022-07-05 | 71.18 | 15 | 0.015 | 0.05618 | 12.2155 | 0.15181 | 6.0454 | 62.7093 | 0.0020484 | 1.944e-06 | 2112.4988 | 5.053 | 0.01035 |  | 0.24619 | 6.5932
9 | 2 | A | 2022-07-05 | 71.79 | 15 | 0.015 | 0.05679 | 158.4691 | 1.9694 | 7.3659 | 63.7299 | 0.0019938 | 1.944e-06 | 2816.8158 | 5.1352 | 0.010239 |  | 0.29164 | 5.3976
9 | 2 | A | 2022-07-05 | 71.83 | 15 | 0.015 | 0.05683 | 11.3371 | 0.14089 | 6.0454 | 62.7093 | 0.0020484 | 1.944e-06 | 2107.2064 | 5.053 | 0.01035 |  | 0.25294 | 6.5932
9 | 3 | A | 2022-07-05 | 71.69 | 15 | 0.015 | 0.05669 | 1.5251 | 0.018953 | 4.5814 | 61.7099 | 0.0021113 | 1.944e-06 | 2119.1931 | 4.9725 | 0.010498 |  | 0.25853 | 8.4653
9 | 1 | B | 2022-07-08 | 70.75 | 15 | 0.015 | 0.05575 | 3.1553 | 0.039212 | 6.0436 | 61.9079 | 0.0020484 | 1.944e-06 | 2065.1364 | 4.9884 | 0.010219 |  | 0.22798 | 9.8485
9 | 1 | A | 2022-07-08 | 71.28 | 15 | 0.015 | 0.05628 | 15.9943 | 0.19877 | 7.0788 | 62.3155 | 0.0020055 | 1.944e-06 | 2089.3082 | 5.0213 | 0.01007 |  | 0.20993 | 6.7314
9 | 2 | A | 2022-07-08 | 71.42 | 15 | 0.015 | 0.05642 | 19.5607 | 0.24309 | 7.0788 | 62.3155 | 0.0020055 | 1.944e-06 | 2107.7441 | 5.0213 | 0.01007 |  | 0.20857 | 6.7314
9 | 3 | A | 2022-07-08 | 71.13 | 15 | 0.015 | 0.05613 | 16.0939 | 0.20001 | 6.7146 | 62.5796 | 0.0020205 | 1.944e-06 | 2105.0283 | 5.0426 | 0.010188 |  | 0.20291 | 9.8803
9 | 1 | A | 2022-07-18 | 70.83 | 15 | 0.015 | 0.05583 | 38.7535 | 0.48161 | 6.978 | 63.7562 | 0.0020096 | 1.944e-06 | 2214.3473 | 5.1374 | 0.010324 |  | 0.25262 | 5.008
9 | 1 | A | 2022-07-18 | 71.65 | 15 | 0.015 | 0.05665 | 51.9199 | 0.64523 | 6.3494 | 62.1875 | 0.0020356 | 1.944e-06 | 2305.9432 | 5.011 | 0.0102 |  | 0.20742 | 5.3432
9 | 2 | C | 2022-07-18 | 72 | 15 | 0.015 | 0.057 | 8.8584 | 0.11009 | 5.5728 | 62.6023 | 0.0020684 | 1.944e-06 | 2114.2277 | 5.0444 | 0.010434 |  | 0.19915 | 8.5286
9 | 3 | A | 2022-07-18 | 71.84 | 15 | 0.015 | 0.05684 | 198.2323 | 2.4635 | 7.3659 | 63.7299 | 0.0019938 | 1.944e-06 | 3022.424 | 5.1352 | 0.010239 |  | 0.27755 | 5.3976
9 | 1 | B | 2022-07-28 | 71.31 | 15 | 0.015 | 0.05631 | 2.1309 | 0.026482 | 6.268 | 61.8914 | 0.002039 | 1.944e-06 | 2050.1886 | 4.9871 | 0.010169 |  | 0.2384 | 10.8812
9 | 2 | A | 2022-07-28 | 71.69 | 15 | 0.015 | 0.05669 | 55.5991 | 0.69095 | 6.3494 | 62.1875 | 0.0020356 | 1.944e-06 | 2324.8944 | 5.011 | 0.0102 |  | 0.22231 | 5.3432
9 | 3 | B | 2022-07-28 | 71.32 | 15 | 0.015 | 0.05632 | 11.6251 | 0.14447 | 6.1658 | 62.8823 | 0.0020433 | 1.944e-06 | 2104.1883 | 5.0669 | 0.010353 |  | 0.2071 | 11.6134
10 | 1 | B | 2022-07-05 | 71.58 | 15 | 0.015 | 0.05658 | 11.1751 | 0.13888 | 6.1658 | 62.8823 | 0.0020433 | 1.944e-06 | 2101.5628 | 5.0669 | 0.010353 |  | 0.27671 | 11.6134
10 | 2 | B | 2022-07-05 | 71.44 | 15 | 0.015 | 0.05644 | 7.626 | 0.094772 | 6.1658 | 62.8823 | 0.0020433 | 1.944e-06 | 2083.1604 | 5.0669 | 0.010353 |  | 0.21727 | 11.6134
10 | 2 | B | 2022-07-05 | 70.57 | 15 | 0.015 | 0.05557 | 25.4983 | 0.31688 | 6.1658 | 62.8823 | 0.0020433 | 1.944e-06 | 2178.6436 | 5.0669 | 0.010353 |  | 0.21811 | 11.6134
10 | 3 | C | 2022-07-05 | 71.5 | 15 | 0.015 | 0.0565 | 3.024 | 0.037581 | 7.1794 | 61.9039 | 0.0020014 | 1.944e-06 | 2017.1642 | 4.9881 | 0.0099831 |  | 0.23556 | 17.1264
10 | 1 | C | 2022-07-08 | 71.27 | 15 | 0.015 | 0.05627 | 2.6964 | 0.033509 | 6.877 | 61.8366 | 0.0020138 | 1.944e-06 | 2027.8986 | 4.9827 | 0.010034 |  | 0.24292 | 15.1923
10 | 2 | C | 2022-07-08 | 71.14 | 15 | 0.015 | 0.05614 | 3.0019 | 0.037306 | 6.877 | 61.8366 | 0.0020138 | 1.944e-06 | 2029.5364 | 4.9827 | 0.010034 |  | 0.28412 | 15.1923
10 | 2 | C | 2022-07-08 | 71.53 | 15 | 0.015 | 0.05653 | 4.428 | 0.055029 | 6.8564 | 61.8143 | 0.0020146 | 1.944e-06 | 2037.7158 | 4.9809 | 0.010035 |  | 0.25589 | 11.2015
10 | 3 | C | 2022-07-08 | 71.18 | 15 | 0.015 | 0.05618 | 3.4426 | 0.042783 | 6.877 | 61.8366 | 0.0020138 | 1.944e-06 | 2031.8388 | 4.9827 | 0.010034 |  | 0.29387 | 15.1923
10 | 1 | C | 2022-07-18 | 71.17 | 15 | 0.015 | 0.05617 | 2.7289 | 0.033913 | 6.877 | 61.8366 | 0.0020138 | 1.944e-06 | 2028.0945 | 4.9827 | 0.010034 |  | 0.23135 | 15.1923
10 | 2 | A | 2022-07-18 | 71.53 | 15 | 0.015 | 0.05653 | 1.2118 | 0.01506 | NA | NA | #VALUE! | 1.944e-06 | #VALUE! | #VALUE! | #VALUE! |  | 0.15367 | NA
10 | 2 | B | 2022-07-18 | 71.13 | 15 | 0.015 | 0.05613 | 43.4527 | 0.54001 | 6.8972 | 62.8534 | 0.0020129 | 1.944e-06 | 2241.2637 | 5.0646 | 0.010195 |  | 0.19099 | 11.407
10 | 3 | C | 2022-07-18 | 71.28 | 15 | 0.015 | 0.05628 | 5.845 | 0.072638 | 5.5318 | 62.7497 | 0.0020701 | 1.944e-06 | 2100.7714 | 5.0563 | 0.010467 |  | 0.24703 | 10.5495
10 | 1 | C | 2022-07-28 | 71.24 | 15 | 0.015 | 0.05624 | 317.2195 | 3.9422 | 7.582 | 63.8091 | 0.001985 | 1.944e-06 | 3648.6663 | 5.1416 | 0.010206 |  | 0.24261 | 11.3462
10 | 2 | C | 2022-07-28 | 71.2 | 15 | 0.015 | 0.0562 | 476.9323 | 5.927 | 7.582 | 63.8091 | 0.001985 | 1.944e-06 | 4488.0416 | 5.1416 | 0.010206 |  | 0.19705 | 11.3462
10 | 3 | C | 2022-07-28 | 71.19 | 15 | 0.015 | 0.05619 | 5.1521 | 0.064027 | 6.8564 | 61.8143 | 0.0020146 | 1.944e-06 | 2041.6564 | 4.9809 | 0.010035 |  | 0.26074 | 11.2015
11 | 1 | C | 2022-07-11 | 70.41 | 15 | 0.015 | 0.05541 | 4.7257 | 0.058728 | 6.8564 | 61.8143 | 0.0020146 | 1.944e-06 | 2039.7674 | 4.9809 | 0.010035 |  | 0.28475 | 11.2015
11 | 1 | B | 2022-07-11 | 70.44 | 15 | 0.015 | 0.05544 | 17.1595 | 0.21325 | 6.166 | 62.7488 | 0.0020433 | 1.944e-06 | 2134.5896 | 5.0562 | 0.010331 |  | 0.23682 | 10.4857
11 | 2 | B | 2022-07-11 | 70.52 | 16 | 0.016 | 0.05452 | 2.5729 | 0.031975 | 7.0384 | 61.9275 | 0.0020071 | 1.944e-06 | 2021.06 | 4.99 | 0.010016 |  | 0.20752 | 7.0142
11 | 3 | C | 2022-07-11 | 71.04 | 15 | 0.015 | 0.05604 | 48.8143 | 0.60664 | 7.079 | 63.7844 | 0.0020055 | 1.944e-06 | 2262.3939 | 5.1396 | 0.010307 |  | 0.2503 | 8.6772
11 | 1 | C | 2022-07-19 | 70.9 | 15 | 0.015 | 0.0559 | 720.7015 | 8.9565 | 8.282 | 63.7759 | 0.0019571 | 1.944e-06 | 5759.6981 | 5.139 | 0.010057 |  | 0.1324 | 9.4723
11 | 1 | C | 2022-07-19 | 71.37 | 15 | 0.015 | 0.05637 | 23.9395 | 0.29751 | 5.5318 | 62.7497 | 0.0020701 | 1.944e-06 | 2195.3981 | 5.0563 | 0.010467 |  | 0.27353 | 10.5495
11 | 2 | C | 2022-07-19 | 71.19 | 15 | 0.015 | 0.05619 | 540.4291 | 6.7161 | 8.282 | 63.7759 | 0.0019571 | 1.944e-06 | 4793.8138 | 5.139 | 0.010057 |  | 0.14723 | 9.4723
11 | 3 | C | 2022-07-19 | 71.13 | 15 | 0.015 | 0.05613 | 6.2038 | 0.077097 | 5.5318 | 62.7497 | 0.0020701 | 1.944e-06 | 2102.7386 | 5.0563 | 0.010467 |  | 0.25473 | 10.5495
11 | 1 | B | 2022-07-22 | 71.36 | 15 | 0.015 | 0.05636 | 2.4221 | 0.0301 | 7.0384 | 61.9275 | 0.0020071 | 1.944e-06 | 2019.8164 | 4.99 | 0.010016 |  | 0.23356 | 7.0142
11 | 1 | C | 2022-07-22 | 71.36 | 15 | 0.015 | 0.05636 | 4.6893 | 0.058276 | 6.8564 | 61.8143 | 0.0020146 | 1.944e-06 | 2039.1529 | 4.9809 | 0.010035 |  | 0.22557 | 11.2015
11 | 2 | C | 2022-07-22 | 70.45 | 15 | 0.015 | 0.05545 | 72.4891 | 0.90085 | 7.079 | 63.7844 | 0.0020055 | 1.944e-06 | 2391.0561 | 5.1396 | 0.010307 |  | 0.25199 | 8.6772
11 | 3 | C | 2022-07-22 | 70.72 | 15 | 0.015 | 0.05572 | 86.4691 | 1.0746 | 7.079 | 63.7844 | 0.0020055 | 1.944e-06 | 2463.1884 | 5.1396 | 0.010307 |  | 0.27491 | 8.6772
12 | 1 | C | 2022-07-06 | 70.73 | 15 | 0.015 | 0.05573 | 675.6823 | 8.397 | 7.582 | 63.8091 | 0.001985 | 1.944e-06 | 5561.0103 | 5.1416 | 0.010206 |  | 0.16522 | 11.3462
12 | 2 | C | 2022-07-06 | 71.39 | 15 | 0.015 | 0.05639 | 94.2415 | 1.1712 | 8.6206 | 62.8762 | 0.0019437 | 1.944e-06 | 2436.6595 | 5.0665 | 0.0098479 |  | 0.24398 | 9.1106
12 | 2 | C | 2022-07-06 | 71.29 | 15 | 0.015 | 0.05629 | 93.0703 | 1.1566 | 8.6206 | 62.8762 | 0.0019437 | 1.944e-06 | 2431.3985 | 5.0665 | 0.0098479 |  | 0.22946 | 9.1106
12 | 3 | C | 2022-07-06 | 71.18 | 15 | 0.015 | 0.05618 | 121.9675 | 1.5157 | 8.6206 | 62.8762 | 0.0019437 | 1.944e-06 | 2584.0631 | 5.0665 | 0.0098479 |  | 0.27946 | 9.1106
12 | 1 | C | 2022-07-22 | 71.37 | 15 | 0.015 | 0.05637 | 121.6711 | 1.5121 | 8.6206 | 62.8762 | 0.0019437 | 1.944e-06 | 2580.354 | 5.0665 | 0.0098479 |  | 0.25948 | 9.1106
12 | 2 | NA | 2022-07-22 | NA | NA | #VALUE! | #VALUE! | NA | #VALUE! | 7.8822 | NA | 0.001973 | 1.944e-06 | #VALUE! | #VALUE! | #VALUE! |  | NA | NA
12 | 2 | NA | 2022-07-22 | NA | NA | #VALUE! | #VALUE! | NA | #VALUE! | 7.682 | NA | 0.001981 | 1.944e-06 | #VALUE! | #VALUE! | #VALUE! |  | NA | NA
12 | 3 | NA | 2022-07-22 | NA | NA | #VALUE! | #VALUE! | NA | #VALUE! | 8.182 | NA | 0.001961 | 1.944e-06 | #VALUE! | #VALUE! | #VALUE! |  | NA | NA