## Worksheet
| Constants |  | Source/Equation | [12 empty] | I calculated this differenty from Amanda
| R (L⋅atm⋅K−1⋅mol−1) | 0.082057
| convert to K | 273.15 | [7 empty] | there are (.015+.012) ml in overpressurized vials
| Vial size (L) | 0.015 | this is the lab given volumn
| mol/L in lab | 0 | n/V = P/(R*T)
[17 empty] | 0.0014182 | mol/(L*atm)
| Ambient CH4 concentration ppm | 1.9124 | average 2021 from Moaa (uatm) | [12 empty] | dlnHcp/s(1/T) | 1600 | K
[15 empty] | C1 = C2 * V2 / V1 | Sanders 2011 |  |  | p=(n/V)*R*T | Sgas = kH * Pgas
| Vol air extracted (L) | 0.012
0.013
|  | 0.014 | [14 empty] | Calculate Henry's law in the field |  | Final Calculations
[5 empty] | sample collection and processing | [8 empty] | Convert machene readout |  |  | (for water as solvent )
notes | Bottle No | Site | Location | Rep | Date_collected | Bottle_vol | Bottle_vol | Headspace extracted | Sample_Vol | CH4 GCC Output | Airpressure. Lab | Airtemp_lab | mol/L in lab | CH4 GCC (see notes) | CH4 corrected | Watertemp_Field | AirPress_Field | Kh adjusted for water temperature | Partial Pressure CH4 headspace | Initial CH4 aq concentration using Kh | Partial Pressure CH4 in atmosphere | equilibrium of aqueous CH4 with atmosphere | %Sat using umol/L
[6 empty] | ml | L | ml | L | umol ch4/mol gas (see notes) |  |  |  | umol ch4/L gas | umol/L | c | kPa | mol/(L*atm) = umol/(L*uatm) | uatm | umol/L | uatm | umol/L | %
****evak 14ml | 146 | Wetland_10 | 1 |  | 2022-10-16 | 71.77 | 0.07177 | 15 | 0.05677 | 360.926 | 100.514 | 21.8233 | 0.040994 | 14.7957 | 30.6482 | 8.978 | 62.2605 | 0.0019235 | 741.8315 | 9.5249 | 1.1754 | 0.0022608 | 421297.6073
evak 13ml | 167 | Wetland_11 | 2 |  | 2022-10-15 | 71.76 | 0.07176 | 15 | 0.05676 | 14.146 | 100.514 | 21.8233 | 0.040994 | 0.5799 | 1.249 | 7.582 | 62.455 | 0.0019785 | 30.2319 | 0.38989 | 1.1791 | 0.0023328 | 16713.549
evak 13ml | 186 | Wetland_07 | 1 |  | 2022-10-15 | 71.71 | 0.07171 | 15 | 0.05671 | 1.144 | 100.514 | 21.8233 | 0.040994 | 0.046897 | 0.046897 | 7.8487 | 62.5118 | 0.0019678 | 1.1351 | 0.014638 | 1.1801 | 0.0023223 | 630.3261
evak 13ml | 189 | Wetland_09 | 1 |  | 2022-10-16 | 71.48 | 0.07148 | 15 | 0.05648 | 533.323 | 100.514 | 21.8233 | 0.040994 | 21.8629 | 21.8629 | 8.481 | 62.2664 | 0.0019428 | 529.1849 | 6.8345 | 1.1755 | 0.0022838 | 299258.4179
evak 13ml | 233 | Wetland_08 | 1 |  | 2022-10-16 | 71.17 | 0.07117 | 15 | 0.05617 | 357.881 | 100.4923 | 21.855 | 0.04098 | 14.6709 | 14.6709 | 8.382 | 62.2806 | 0.0019467 | 355.1423 | 4.6092 | 1.1758 | 0.0022889 | 201370.8457
evak 13ml | 253 | Wetland_06 | 2 |  | 2022-10-15 | 71.22 | 0.07122 | 15 | 0.05622 | 173.552 | 100.4923 | 21.855 | 0.04098 | 7.1145 | 7.1145 | 7.9492 | 62.541 | 0.0019638 | 172.2239 | 2.2364 | 1.1807 | 0.0023187 | 96453.7815
evak 13ml | 261 | Wetland_04 | 1 |  | 2022-10-16 | 71.01 | 0.07101 | 15 | 0.05601 | 53.156 | 100.4923 | 21.855 | 0.04098 | 2.1791 | 2.1791 | 8.2487 | 62.5279 | 0.001952 | 52.7492 | 0.68654 | 1.1804 | 0.0023042 | 29795.3271
overpressure | 149 | Gavilan | waypt14 |  | 2022-11-30 | 71.32 | 0.07132 | 15 | 0.05632 | 6.532 | 100.9927 | 21.569 | 0.041224 | 0.26777 | 0.60248 | 7.507 | 62.3582 | 0.0019815 | 14.5704 | 0.18933 | 1.1772 | 0.0023327 | 8116.4834
overpressure | 151 | NA | NA |  | NA | 71.79 | 0.07179 | 15 | 0.05679 | 298.697 | 101.0483 | 21.314 | 0.041283 | 12.2447 | 27.5505 | NA | NA | #VALUE! | 665.7021 | #VALUE! | #VALUE! | #VALUE! | #VALUE!
overpressure | 152 | Gavilan | waypt13 |  | 2022-11-30 | 70.91 | 0.07091 | 15 | 0.05591 | 86.242 | 101.0157 | 21.569 | 0.041234 | 3.5354 | 7.9546 | 7.538 | 62.3872 | 0.0019803 | 192.3729 | 2.5151 | 1.1778 | 0.0023323 | 107835.4148
overpressure | 156 | Gavilan | waypt08 |  | 2022-11-30 | 71.58 | 0.07158 | 15 | 0.05658 | 43.991 | 101.0253 | 21.569 | 0.041238 | 1.8034 | 4.0575 | 7.486 | 62.3242 | 0.0019824 | 98.1271 | 1.2702 | 1.1766 | 0.0023324 | 54459.1484
overpressure | 159 | Gavilan | waypt12 |  | 2022-11-30 | 70.9 | 0.0709 | 15 | 0.0559 | 331.604 | 100.9927 | 21.569 | 0.041224 | 13.5937 | 30.5857 | 7.561 | 62.3681 | 0.0019794 | 739.6815 | 9.6714 | 1.1774 | 0.0023305 | 414985.9361
overpressure | 172 | Gavilan | waypt07 |  | 2022-11-30 | 71.41 | 0.07141 | 15 | 0.05641 | 133.14 | 101.0253 | 21.569 | 0.041238 | 5.4579 | 12.2803 | 7.464 | 62.2761 | 0.0019833 | 296.9843 | 3.8544 | 1.1757 | 0.0023317 | 165307.8096
overpressure | 175 | Gavilan | Waypt03 |  | 2022-11-29 | 71.64 | 0.07164 | 15 | 0.05664 | 12.099 | 100.9637 | 21.569 | 0.041213 | 0.49598 | 1.116 | 7.309 | 62.3038 | 0.0019895 | 26.9882 | 0.34923 | 1.1762 | 0.0023401 | 14924.0301
overpressure | 178 | Gavilan | waypt05 |  | 2022-12-01 | 71.64 | 0.07164 | 15 | 0.05664 | 695.904 | 101.038 | 21.473 | 0.041256 | 28.5277 | 64.1872 | 8.289 | 62.3366 | 0.0019504 | 1551.7897 | 20.0253 | 1.1768 | 0.0022953 | 872465.0007
overpressure | 182 | Gavilan | waypt06 |  | 2022-11-29 | 71.87 | 0.07187 | 15 | 0.05687 | 31.664 | 101.055 | 21.4097 | 0.041272 | 1.298 | 2.9206 | 7.284 | 62.2254 | 0.0019905 | 70.5921 | 0.91084 | 1.1747 | 0.0023383 | 38952.6758
overpressure | 183 | Gavilan | waypt10 |  | 2022-11-29 | 71.51 | 0.07151 | 15 | 0.05651 | 10.323 | 100.9927 | 21.569 | 0.041224 | 0.42318 | 0.95215 | 7.348 | 62.3777 | 0.0019879 | 23.0267 | 0.29851 | 1.1776 | 0.002341 | 12751.5812
overpressure | 188 | Gavilan | waypy04 |  | 2022-11-29 | 70.99 | 0.07099 | 15 | 0.05599 | 0 | 101.038 | 21.473 | 0.041256 | 0 | 0 | 7.287 | 62.2511 | 0.0019904 | 0 | 0 | 1.1752 | 0.0023391 | 0
overpressure | 200 | Gavilan | waypy04 |  | 2022-11-29 | 71.09 | 0.07109 | 15 | 0.05609 | 0 | 101.055 | 21.4097 | 0.041272 | 0 | 0 | 7.287 | 62.2511 | 0.0019904 | 0 | 0 | 1.1752 | 0.0023391 | 0
overpressure | 201 | Gavilan | waypt11 |  | 2022-11-29 | 71.5 | 0.0715 | 15 | 0.0565 | 28.694 | 100.882 | 21.569 | 0.041179 | 1.1763 | 2.6466 | 7.321 | 62.3358 | 0.001989 | 64.0053 | 0.82995 | 1.1768 | 0.0023407 | 35457.1804
overpressure | 209 | Gavilan | waypt12 |  | 2022-11-30 | 71.03 | 0.07103 | 15 | 0.05603 | 281.716 | 101.0157 | 21.569 | 0.041234 | 11.5486 | 25.9843 | 7.561 | 62.3681 | 0.0019794 | 628.4005 | 8.2002 | 1.1774 | 0.0023305 | 351859.4234
overpressure | 224 | Gavilan | waypt11 |  | 2022-11-29 | 71.21 | 0.07121 | 15 | 0.05621 | 29.406 | 100.9927 | 21.569 | 0.041224 | 1.2055 | 2.7123 | 7.321 | 62.3358 | 0.001989 | 65.5935 | 0.85426 | 1.1768 | 0.0023407 | 36495.7128
overpressure | 230 | Gavilan | waypt10 |  | 2022-11-29 | 70.57 | 0.07057 | 15 | 0.05557 | 10.311 | 101.0157 | 21.569 | 0.041234 | 0.42269 | 0.95104 | 7.348 | 62.3777 | 0.0019879 | 22.9999 | 0.30244 | 1.1776 | 0.002341 | 12919.1698
overpressure | 231 | Gavilan | waypt06 |  | 2022-11-29 | 71.03 | 0.07103 | 15 | 0.05603 | 30.361 | 101.038 | 21.473 | 0.041256 | 1.2446 | 2.8004 | 7.284 | 62.2254 | 0.0019905 | 67.7017 | 0.88446 | 1.1747 | 0.0023383 | 37824.5423
overpressure | 245 | Gavilan | waypt09 |  | 2022-12-01 | 71.09 | 0.07109 | 15 | 0.05609 | 58.639 | 101.055 | 21.4097 | 0.041272 | 2.4038 | 5.4086 | 8.226 | 62.3198 | 0.0019529 | 130.7304 | 1.7017 | 1.1765 | 0.0022976 | 74065.9065
overpressure | 256 | Gavilan | Waypt01 |  | 2022-11-29 | 70.78 | 0.07078 | 15 | 0.05578 | 179.205 | 101.0157 | 21.569 | 0.041234 | 7.3463 | 16.5291 | 7.396 | 62.4071 | 0.001986 | 399.7377 | 5.2388 | 1.1782 | 0.0023398 | 223897.2836
evak 13ml | 257 | Gavilan | Waypt01 |  | 2022-11-29 | 70.59 | 0.07059 | 15 | 0.05559 | 173.284 | 98.8427 | 22.1417 | 0.040269 | 7.1035 | 7.1035 | 7.396 | 62.4071 | 0.001986 | 172.125 | 2.2586 | 1.1782 | 0.0023398 | 96529.4305
overpressure | 258 | Gavilan | waypt07 |  | 2022-11-30 | 70.95 | 0.07095 | 15 | 0.05595 | 124.282 | 101.038 | 21.473 | 0.041256 | 5.0948 | 11.4632 | 7.464 | 62.2761 | 0.0019833 | 277.1352 | 3.6229 | 1.1757 | 0.0023317 | 155376.7667
overpressure | 266 | Gavilan | Waypt03 |  | 2022-11-29 | 71.36 | 0.07136 | 15 | 0.05636 | 7.638 | 101.0483 | 21.314 | 0.041283 | 0.31311 | 0.7045 | 7.309 | 62.3038 | 0.0019895 | 17.0227 | 0.22137 | 1.1762 | 0.0023401 | 9459.775
overpressure | 269 | Gavilan | waypt13 |  | 2022-11-30 | 71.13 | 0.07113 | 15 | 0.05613 | 87.903 | 100.882 | 21.569 | 0.041179 | 3.6035 | 8.1078 | 7.538 | 62.3872 | 0.0019803 | 196.0779 | 2.555 | 1.1778 | 0.0023323 | 109546.7525
overpressure | 274 | Gavilan | waypt14 |  | 2022-11-30 | 71.14 | 0.07114 | 15 | 0.05614 | 6.155 | 100.9637 | 21.569 | 0.041213 | 0.25232 | 0.56771 | 7.507 | 62.3582 | 0.0019815 | 13.7294 | 0.17889 | 1.1772 | 0.0023327 | 7668.8159
overpressure | 275 | Gavilan | waypt08 |  | 2022-11-30 | 70.24 | 0.07024 | 15 | 0.05524 | 51.637 | 101.0157 | 21.569 | 0.041234 | 2.1168 | 4.7628 | 7.486 | 62.3242 | 0.0019824 | 115.1824 | 1.5216 | 1.1766 | 0.0023324 | 65237.7957
overpressure | 276 | Gavilan | waypt09 |  | 2022-12-01 | 71.04 | 0.07104 | 15 | 0.05604 | 56.809 | 100.9927 | 21.569 | 0.041224 | 2.3288 | 5.2398 | 8.226 | 62.3198 | 0.0019529 | 126.7191 | 1.65 | 1.1765 | 0.0022976 | 71814.7042
evak 13ml | 143 | Wetland_11 | 2 |  | 2022-10-15 | 71.59 | 0.07159 | 15 | 0.05659 | 5.789 | 98.854 | 21.378 | 0.040378 | 0.23731 | 0.23731 | 7.582 | 62.455 | 0.0019785 | 5.7354 | 0.074251 | 1.1791 | 0.0023328 | 3182.9268
evak 13ml | 147 | Wetland_04 | 2 |  | 2022-10-16 | 71.63 | 0.07163 | 15 | 0.05663 | 29.133 | 98.874 | 21.314 | 0.040395 | 1.1943 | 1.1943 | 8.2487 | 62.5337 | 0.001952 | 28.857 | 0.37266 | 1.1805 | 0.0023044 | 16171.8469
evak 13ml | 148 | Wetland_07 | 1 |  | 2022-10-15 | 71.16 | 0.07116 | 15 | 0.05616 | 0.687 | 98.874 | 21.314 | 0.040395 | 0.028163 | 0.028163 | 7.8487 | 62.5118 | 0.0019678 | 0.68049 | 0.0088612 | 1.1801 | 0.0023223 | 381.5679
evak 13ml | 150 | Wetland_04 | 2 |  | 2022-10-16 | 71.19 | 0.07119 | 15 | 0.05619 | 26.683 | 98.8643 | 21.2187 | 0.040404 | 1.0938 | 1.0938 | 8.2487 | 62.5337 | 0.001952 | 26.4217 | 0.34358 | 1.1805 | 0.0023044 | 14909.571
evak 13ml | 162 | Wetland_06 | 1 |  | 2022-10-15 | 71.59 | 0.07159 | 15 | 0.05659 | 92.353 | 98.874 | 21.314 | 0.040395 | 3.7859 | 3.7859 | 7.9492 | 62.5518 | 0.0019638 | 91.4782 | 1.1832 | 1.1809 | 0.0023191 | 51018.502
evak 13ml | 166 | Wetland_09 | 1 |  | 2022-10-16 | 70.87 | 0.07087 | 15 | 0.05587 | 589.225 | 98.8733 | 21.378 | 0.040386 | 24.1545 | 24.1545 | 8.481 | 62.2664 | 0.0019428 | 583.7705 | 7.6192 | 1.1755 | 0.0022838 | 333617.8883
evak 13ml | 184 | Wetland_12 | 1 |  | 2022-10-16 | 72.07 | 0.07207 | 15 | 0.05707 | 16.44 | 98.874 | 21.314 | 0.040395 | 0.67394 | 0.67394 | 7.5893 | 62.4405 | 0.0019782 | 16.2843 | 0.20935 | 1.1788 | 0.0023319 | 8977.6023
evak 13ml | 185 | Chakanas | Resotered outlet |  | 2022-11-28 | 70.42 | 0.07042 | 15 | 0.05542 | 22.524 | 98.854 | 21.378 | 0.040378 | 0.92334 | 0.92334 | 7.66 | 62.4074 | 0.0019754 | 22.3155 | 0.29399 | 1.1782 | 0.0023273 | 12632.3125
evak 13ml | 187 | Chakanas | Resotered outlet |  | 2022-11-28 | 70.93 | 0.07093 | 15 | 0.05593 | 24.433 | 98.8697 | 21.187 | 0.04041 | 1.0016 | 1.0016 | 7.66 | 62.4074 | 0.0019754 | 24.1911 | 0.31641 | 1.1782 | 0.0023273 | 13595.4039
evak 13ml | 190 | Wetland_09 | 2 |  | 2022-10-16 | 71.57 | 0.07157 | 15 | 0.05657 | 358.367 | 98.8733 | 21.378 | 0.040386 | 14.6908 | 14.6908 | 8.481 | 62.2664 | 0.0019428 | 355.0495 | 4.5852 | 1.1755 | 0.0022838 | 200769.5736
evak 13ml | 197 | Wetland_10 | 1 |  | 2022-10-16 | 71.53 | 0.07153 | 15 | 0.05653 | 151.021 | 98.874 | 21.314 | 0.040395 | 6.1909 | 6.1909 | 8.978 | 62.2605 | 0.0019235 | 149.5905 | 1.9305 | 1.1754 | 0.0022608 | 85386.8558
evak 13ml | 204 | Wetland_10 | 2 |  | 2022-10-16 | 71.46 | 0.07146 | 15 | 0.05646 | 527.523 | 98.839 | 21.4097 | 0.040367 | 21.6251 | 21.6251 | 8.978 | 62.2605 | 0.0019235 | 522.6958 | 6.7507 | 1.1754 | 0.0022608 | 298589.1591
evak 13ml | 210 | NA | NA |  | NA | 71.23 | 0.07123 | 15 | 0.05623 | 16.765 | 98.854 | 21.378 | 0.040378 | 0.68726 | 0.68726 | NA | NA | #VALUE! | 16.6098 | #VALUE! | #VALUE! | #VALUE! | #VALUE!
evak 13ml | 211 | Wetland_09 | 2 |  | 2022-10-16 | 70.98 | 0.07098 | 15 | 0.05598 | 499.67 | 98.8697 | 21.187 | 0.04041 | 20.4833 | 20.4833 | 8.481 | 62.2664 | 0.0019428 | 494.7234 | 6.4497 | 1.1755 | 0.0022838 | 282411.5697
evak 13ml | 215 | NA | NA |  | NA | 71.22 | 0.07122 | 15 | 0.05622 | NA | 98.8733 | 21.378 | 0.040386 | #VALUE! | #VALUE! | NA | NA | #VALUE! | #VALUE! | #VALUE! | #VALUE! | #VALUE! | #VALUE!
evak 13ml | 217 | Chakanas | Not restored outle |  | 2022-11-28 | 71.06 | 0.07106 | 15 | 0.05606 | 6.711 | 98.854 | 21.378 | 0.040378 | 0.27511 | 0.27511 | 7.632 | 62.3595 | 0.0019765 | 6.6489 | 0.086752 | 1.1773 | 0.0023269 | 3728.3222
evak 13ml | 225 | Wetland_08 | 2 |  | 2022-10-16 | 71.27 | 0.07127 | 15 | 0.05627 | 646.142 | 98.839 | 21.4097 | 0.040367 | 26.4877 | 26.4877 | 8.382 | 62.2806 | 0.0019467 | 640.2294 | 8.3072 | 1.1758 | 0.0022889 | 362936.7059
evak 13ml | 227 | Wetland_08 | 1 |  | 2022-10-16 | 71.2 | 0.0712 | 15 | 0.0562 | 659.953 | 98.8643 | 21.2187 | 0.040404 | 27.0539 | 27.0539 | 8.382 | 62.2788 | 0.0019467 | 653.49 | 8.493 | 1.1757 | 0.0022888 | 371061.4251
evak 13ml | 237 | Wetland_12 | 1 |  | 2022-10-16 | 70.53 | 0.07053 | 15 | 0.05553 | 13.276 | 98.839 | 21.4097 | 0.040367 | 0.54423 | 0.54423 | 7.5893 | 62.4354 | 0.0019782 | 13.1545 | 0.17303 | 1.1787 | 0.0023317 | 7420.8834
evak 13ml | 241 | Wetland_11 | 1 |  | 2022-10-15 | 71.32 | 0.07132 | 15 | 0.05632 | 5.562 | 98.839 | 21.4097 | 0.040367 | 0.22801 | 0.22801 | 7.582 | 62.4702 | 0.0019785 | 5.5111 | 0.07163 | 1.1793 | 0.0023333 | 3069.8402
evak 13ml | 243 | Wetland_11 | 1 |  | 2022-10-15 | 70.84 | 0.07084 | 15 | 0.05584 | 5.639 | 98.839 | 21.4097 | 0.040367 | 0.23116 | 0.23116 | 7.582 | 62.455 | 0.0019785 | 5.5874 | 0.073151 | 1.1791 | 0.0023328 | 3135.7829
evak 13ml | 260 | Wetland_07 | 2 |  | 2022-10-15 | 71.34 | 0.07134 | 15 | 0.05634 | 0 | 98.854 | 21.378 | 0.040378 | 0 | 0 | 7.8487 | 62.4949 | 0.0019678 | 0 | 0 | 1.1798 | 0.0023217 | 0
evak 13ml | 290 | Wetland_12 | 2 |  | 2022-10-16 | 71.16 | 0.07116 | 15 | 0.05616 | 20.453 | 98.8643 | 21.2187 | 0.040404 | 0.83844 | 0.83844 | 7.5893 | 62.4221 | 0.0019782 | 20.2527 | 0.26401 | 1.1784 | 0.0023312 | 11324.9446
evak 13ml | 292 | Chakanas | Not restored outle |  | 2022-11-28 | 71.41 | 0.07141 | 15 | 0.05641 | 6.877 | 98.8643 | 21.2187 | 0.040404 | 0.28191 | 0.28191 | 7.632 | 62.3595 | 0.0019765 | 6.8097 | 0.088423 | 1.1773 | 0.0023269 | 3800.1171
NA | NA | Gavilan | Waypoint2 |  | 2022-11-29 | NA | NA | 15 | NA | NA | NA | NA | #VALUE! |  |  | NA | NA | #VALUE! | #VALUE! | #VALUE! | #VALUE! | #VALUE! | #VALUE!
NA | 205 | Gavilan | waypt05 |  | 2022-12-01 | NA | NA | 15 | NA | NA | NA | NA | #VALUE! |  |  | 8.289 | 62.3366 | 0.0019504 | #VALUE! | #VALUE! | 1.1768 | 0.0022953 | #VALUE!
NA | 192 | Wetland_06 | 2 |  | 2022-10-15 | NA | NA | 15 | NA | NA | NA | NA | #VALUE! |  |  | 7.9492 | 62.541 | 0.0019638 | #VALUE! | #VALUE! | 1.1807 | 0.0023187 | #VALUE!
NA | 179 | Wetland_07 | 2 |  | 2022-10-15 | NA | NA | 15 | NA | NA | NA | NA | #VALUE! |  |  | 7.8487 | 62.4949 | 0.0019678 | #VALUE! | #VALUE! | 1.1798 | 0.0023217 | #VALUE!
NA | 239 | Wetland_04 | 1 |  | 2022-10-16 | NA | NA | 15 | NA | NA | NA | NA | #VALUE! |  |  | 8.2487 | 62.5279 | 0.001952 | #VALUE! | #VALUE! | 1.1804 | 0.0023042 | #VALUE!
NA | 212 | Wetland_12 | 2 |  | 2022-10-16 | NA | NA | 15 | NA | NA | NA | NA | #VALUE! |  |  | 7.5893 | 62.4221 | 0.0019782 | #VALUE! | #VALUE! | 1.1784 | 0.0023312 | #VALUE!
NA | 251 | Wetland_08 | 2 |  | 2022-10-16 | NA | NA | 15 | NA | NA | NA | NA | #VALUE! |  |  | 8.382 | 62.2806 | 0.0019467 | #VALUE! | #VALUE! | 1.1758 | 0.0022889 | #VALUE!
NA | 214 | Wetland_10 | 2 |  | 2022-10-16 | NA | NA | 15 | NA | NA | NA | NA | #VALUE! |  |  | 8.978 | 62.2605 | 0.0019235 | #VALUE! | #VALUE! | 1.1754 | 0.0022608 | #VALUE!

## Steps
Steps |  |  | Equations used
1 | Calculate mol/L at atmospheric pressure in lab when samples where processed |  | Sgas = kH * Pgas
2 | convert GCC output from umol/mol to umol/L |  | PV=nRT
3 | Correct for N, because we over pressurised. -- C1 = C2 * V2 / V1 |  | C1V1 = C2V2
5 | calculate Kh adjusted for water temperature measured in field (note: this may be different from how amanda did it?)
6 | Convert CH4 in (mol/L) to partial pressure in headspace (atm)
7 | Calc initial concentration in aq solution
We need to add together the moles of CH4 in the headspace (step 3 * vol of headspace) and the moles of CH4 in the solution (using henry's law)
Different from amanda - I did not subtract ambient concntration of CH4
8 | Find partial pressure of CH4 in the atmosphere at field site
9 | Saturation of CH4 using henry's constant and partial pressure in air in field
10 | % saturation